## Sheet1
SPREADSHEET/DATABASE OF QUATERNARY CATCHMENT INFORMATION
|  | BASIC INFORMATION | [11 empty] | Naturalized Flow (1920-2004) |  |  | PITMAN MODEL PARAMETERS | [8 empty] | SAMI MODEL PARAMETERS
RU | QUATERNARY CATCHMENT | [12 empty] | COMPARISON OF MAR AGAINST WR90 | [20 empty] | Maximum | G' water | Months | Unsat. | Initial |  |  | Borehole
|  | Catchment area |  | Forestry | Alien veg. | Irrigation | Farm dams |  | S-pan evaporation |  |  | Rainfall |  | MAR (WR90) | MAR (WR2005) | Change | [12 empty] | Aquifer |  | Initial | Static | Maximum |  | hydraulic | evap. | average | storage | unsat. | Percolation | Trans- | distance | Parameter | Parameter | Interflow
|  | Gross | Net | area | area | area | area | volume | evap | MAE WR2005 | MAE WR90 | Rainfall | MAP | Net | Net | in MAR | POW | SL | ST | FT | ZMIN | ZMAX | PI | TL | R | GPOW | HGSL | HGGW | thickness | Storativity | aquifer | water | discharge | Power | gradient | area | recharge | capacity | storage | power | missivity | to river | K2 | K3 | lag
|  | (km2) | (km2) | (km2) | (km2) | (km2) | (km2) | (mcm) | zone | (mm) | (mm) | zone | (mm) | (mcm) | (mcm) | (percent) |  | (mm) | (mm) | (mm/m) | (mm/m) | (mm/m) | (mm) | (months) |  |  |  |  | (m) |  | storage | level | rate |  |  | (%) | (months) | (mm) | (mm) |  |  | (m) |  |  | (months)
[31 empty] | (mm) | (mm) | (mm/m)
1 | D12A | 369 | 369 | 0 | 0 | 4.2 |  |  | 20A | 1600 | 1600 | D1M | 627 | 34.1 | 28.26 | -17.1 | 3 | 0 | 70 | 25 | 999 | 999 | 1.5 | 0.25 | 0.5 | 3 | 20 | 2 | 4.35 | 0.0038 | 16 | 5.13 | 2 | -0.05 | 0.001 | 3.69 | 3 | 12.86 | 6.43 | 0.2 | 10 | 1000 | 0.1 | -3 | 0
2 | D12B | 385 | 385 | 0 | 0 | 2.6 |  |  | 20A | 1548 | 1545 | D1M | 720 | 52 | 42.99 | -17.3 | 3 | 0 | 70 | 25 | 999 | 999 | 1.5 | 0.25 | 0.5 | 3 | 20 | 2 | 4.12 | 0.0038 | 15 | 4.24 | 2 | -0.05 | 0.001 | 3.85 | 2 | 10.73 | 5.36 | 0.2 | 10 | 1000 | 0.1 | -3 | 0
3 | D12C | 343 | 343 | 0 | 0 | 3 |  |  | 20A | 1600 | 1600 | D1M | 638 | 16.3 | 17.65 | 8.3 | 3 | 0 | 100 | 0 | 30 | 480 | 1.5 | 0.25 | 0.5 | 3 | 20 | 2 | 4.67 | 0.0038 | 17 | 6.37 | 2 | -0.05 | 0.001 | 3.4 | 3 | 11.86 | 5.9 | 0.2 | 10 | 1000 | 0.1 | -3 | 0
4 | D12D | 355 | 355 | 0 | 0 | 2.4 |  |  | 20A | 1575 | 1575 | D1M | 605 | 14.2 | 14.8 | 4.2 | 3 | 0 | 100 | 0 | 30 | 480 | 1.5 | 0.25 | 0.5 | 3 | 20 | 2 | 2.91 | 0.0038 | 11 | 10 | 2 | -0.05 | 0.001 | 3.55 | 6 | 16.9 | 8.4 | 0.2 | 10 | 1000 | 0.1 | -3 | 0
5 | D12E | 712 | 712 | 0 | 0 | 3 |  |  | 20A | 1600 | 1600 | D1M | 593 | 26.3 | 28.36 | 7.8 | 3 | 0 | 100 | 0 | 30 | 480 | 1.5 | 0.25 | 0.5 | 3 | 20 | 2 | 4.43 | 0.0038 | 16 | 5.33 | 2 | -0.05 | 0.001 | 7.12 | 1 | 12.95 | 6.45 | 0.2 | 10 | 1000 | 0.1 | -3 | 0
6 | D12F | 803 | 803 | 0 | 0 | 4.8 |  |  | 20A | 1600 | 1600 | D1M | 545 | 21.8 | 23.39 | 7.3 | 3 | 0 | 100 | 0 | 30 | 480 | 1.5 | 0.25 | 0.5 | 3 | 20 | 2 | 7.29 | 0.0022 | 14 | 9.41 | 2 | -0.05 | 0.001 | 8.03 | 3 | 7.05 | 3.5 | 0.2 | 10 | 1000 | 0.1 | -3 | 0
| Tertiary | 2967 | 2967 | 0 | 0 | 20 | 0 | 0 |  | 1590.2612 | 1590 |  | 607.3552 | 164.8 | 155.45 | -5.7