## Design
Lithology Description & Borehole Design
BOOMPLAAS (Auob): WW40961 (S=-24.54980º; E=18.56326º Schwarzeck; Altitude:1160mamsl)
EOH = 150m
Yield (Airlift) >20m³/h
Airlift Quality (TDS) =430 ppm
RWL (mbtc) = 13.20 (13/05/2004)
(mbgl) | [5 empty] | Stick-up = 0.5magl (steel)
311mm drilled hole to 1.5m
|  | KALAHARI |  |  |  | Standpipe 273mm/263mm (+0.5 - 1.5m) - Cemented
2
253mm hole from 1.5 to 132m
Steel casing (219mm/211mm) from +0.5-132m
Light-pink to light-brown calcrete. Formation becomes clayey as from 10m.
10 | 10
Waterlevel @ 13.20m (13/05/2004)
17
Reddish-brown sst + calcrete in a clayey matrix.
20 | 20 |  |  |  |  | Annulus cemented (pressure grouted) 0 - 132m
21
Reddish-brown, calcareous sst with intercalated clay layers.
30 | 30
34
As above, sst coarser grained. Formation less clayey than above.
37
|  | UPPER RIETMOND |  |  |  | Yellowish shale/clay layer.
39
40 | 40 |  |  |  |  | Pinkish-red mic (muscovite) sst layer, f-m grained. Becomes more clayey towards bottom.
42
Yellowish-orange shale/clay.
44
Yellowish-orange shale/clay with thin intercalated fine grained micaceous shale layers.
48
Light-yellowish, fine-grained micaceous sst. Formation becomes finer graineLight-yellowish, partly-consolidated, f-m grained non-calc, non-micaceous sst.
50 | 50
54
Light-yellowish, fine-grained micaceous sst. Formation becomes finer grained downwards.
60 | 60 |  |  |  | 60
Yellowish-orange shale/clay unit.
63
Light-red, m-c grained sst.
69
70 | 70 |  |  |  |  | Brownish, oxidized, m-c grained, slightly micaceous (musk) sst.
75
Light-red, feldspatic (partly weathered) m-c grained sst.
77
Light-red oxidized sst, m-c grained with thin intercalating yellow shale layers.
80 | 80
| 90 |  |  |  | 90
As above, partly consolidated to friable.
| 100 |  |  |  | 100
Light-brownish-red, m-grained sst with intercalated red shale/clay layers.
103
Light-reddish-brown, m-grained, feldspatic (partly weathered), friable mic.sst (slightly calcareous).
109
| 110 |  |  |  |  | Reddish-brown f-m grained feldspatic (partly weathered), friable mic.(musk) sst with shale/clay layers.
115
As above, more shaly/clayey towards bottom.
119
| 120 | LOWER RIETMOND |  |  |  | Dark bluish-grey shale. Micaceous from 125-127m with thin intercalating yellowish-orange shale layers.
130
|  |  |  | 132m | 132
|  | AUOB (AQUIFER) |  |  |  | Drill hole 199mm - open hole (no casing) from 132 to 150m (RC)
Light-grey, m-c grained friable calc. sst (mic. muskovite/sericite). Finer grained downwards.
136
Light-grey to Light -reddish-brown, f-grained calc. micaceous sst (friable).
140
141
Grayish, m-c mic. slightly calc.,friable sst.
143
Light-grey to Light-reddish-brown, m-c grained, slightly calc., micaceous sst. (non-calc. between 146-148m).
|  |  |  | 148m | 148
|  | ?MUKOROB |  |  | 149 | Grayish, f-m grained mic. sst with lumps of bituminous clay/shale.
| 150 |  |  | 150m | 150 | Grayish, f-m grained mic. sst with interbedded hard & dense oxidized sst (micaceous) + lumps of bituminous clay/shale (more than above, 148-149m).
EOH=150m

## Lithology
Lithological Logging
WW-No | 40961 | Altitude (mamsl) | Place: BOOMPLAAS FMR/00386/00Rem (Auob Borehole) | Lat.= -24.54980º |  | Long.= 18.56326º (Schwarzeck) |  | Date:02/05/04 -13/05/04
|  | 1160 | Consultant: A. Wierenga | Contractor: Prinsloo Drilling |  |  |  |  | Depth = 150m
from depth [m] | to depth [m] | to depth (mamsl) | Description | Colour | Grain size | Texture | Degree of weathering | Stratigraphy | Remarks
0 | 17 | 1143 | Light-pink to light-brown calcrete. Formation becomes clayey as from 10m. | LP |  | PC |  | Kalahari | Penetration rate: 4-12min/m
17 | 21 | 1139 | Reddish-brown, calcareous sst with intercalated clay layers. | RB | f-m | PC |  | Kalahari | Penetration rate: 5-6min/m
21 | 34 | 1126 | Reddish-brown sst + calcrete in a clayey matrix. | RB | f-m | PC |  | Kalahari | Penetration rate: 6-9min/m
34 | 37 | 1123 | As above, sst coarser grained. Formation less clayey than above. | RB | f | PC |  | Kalahari | Penetration rate:5-10min/m
37 | 39 | 1121 | Yellowish shale/clay layer. | Y |  | C |  | Upper Rietmond | Penetration rate: 16-18min/m
40 | 42 | 1118 | Pinkish-red mic (muscovite) sst layer, f-m grained. Becomes more clayey towards bottom. | PR | f-m | PC/C |  | Upper Rietmond | Penetration rate: 9-10min/m
42 | 44 | 1116 | Yellowish-orange shale/clay. | YO |  | C |  | Upper Rietmond | Penetration rate: 7-9min/m
44 | 48 | 1112 | Yellowish-orange shale/clay with thin intercalated fine grained micaceous shale layers. | YO |  | PC |  | Upper Rietmond | Penetration rate: 5-8min/m
48 | 54 | 1106 | Light-yellowish, partly-consolidated, f-m grained non-calc, non-micaceous sst. | LY | f-m | PC |  | Upper Rietmond | Penetration rate: 5-7min/m
54 | 60 | 1100 | Light-yellowish, fine-grained micaceous sst. Formation becomes finer grained downwards. | LY | f | PC |  | Upper Rietmond | Penetration rate: 6-10min/m
60 | 63 | 1097 | Yellowish-orange shale/clay unit. | YO |  | PC |  | Upper Rietmond | Penetration rate: 4-6min/m
63 | 69 | 1091 | Light-red, m-c grained sst. | LR | m-c | PC |  | Upper Rietmond | Probably aquifer in Upper Rietmond section. Penetration rate: 3-7min/m
69 | 75 | 1085 | Brownish, oxidized, m-c grained, slightly micaceous (musk) sst. | Br | m-c | UC-PC | medium | Upper Rietmond
75 | 77 | 1083 | Light-red, feldspatic (partly weathered) m-c grained sst. | LR | m-c | UC-PC |  | Upper Rietmond
77 | 90 | 1070 | Light-red oxidized sst, m-c grained with thin intercalating yellow shale layers. | LR | m-c | UC-PC | medium | Upper Rietmond
90 | 100 | 1060 | As above, partly consolidated to friable. | LR | m-c | PC |  | Upper Rietmond
100 | 103 | 1057 | Light-brownish-red, m-grained sst with intercalated red shale/clay layers. | LBrR | m | PC |  | Upper Rietmond | Penetration rate: 5-6min/m
103 | 109 | 1051 | Light-reddish-brown, m-grained, feldspatic (partly weathered), friable mic.sst (slightly calcareous). | LBrR | m | PC | slight | Upper Rietmond | Penetration rate: 5-8min/m
109 | 115 | 1045 | Reddish-brown f-m grained feldspatic (partly weathered), friable mic.(musk) sst with shale/clay layers. | RBr | f-m | UC-PC | slight | Upper Rietmond | Penetration rate: 3-6min/m
115 | 119 | 1041 | As above, more shaly/clayey towards bottom. | RBr | f | PC-C |  | Upper Rietmond | Penetration rate: 4-7min/m
119 | 132 | 1028 | Dark bluish-grey shale. Micaceous from 125-127m with thin intercalating yellowish-orange shale layers. | DBl |  | PC-C |  | Lower Rietmond | Penetration rate: 4-6min/m. CEMENTING (grout) 0-132m
132 | 136 | 1024 | Light-grey, m-c grained friable calc. sst (mic. muskovite/sericite). Finer grained downwards. | LG | m-c | UC-PC |  | Auob | AUOB aquifer. Penetration rate: 2-4min/m
136 | 141 | 1019 | Light-grey to Light -reddish-brown, f-grained calc. micaceous sst (friable). | LG | f | UC-PC |  | Auob
141 | 143 | 1017 | Grayish, m-c mic. slightly calc.,friable sst. | G | m-c | UC-PC |  | Auob
143 | 148 | 1012 | Light-grey to Light-reddish-brown, m-c grained, slightly calc., micaceous sst. (non-calc. between 146-148m). | LG | m-c | UC-PC |  | Auob
148 | 149 | 1011 | Grayish, f-m grained mic. sst with lumps of bituminous clay/shale. | G | f-m | PC |  | ?Mukorob | Penetration rate: 4min/m
149 | 150 | 1010 | Grayish, f-m grained mic. sst with interbedded hard & dense oxidized sst (micaceous) + lumps of bituminous clay/shale (more than above, 148-149m). | G | f-m | PC-C | slight | ?Mukorob | Penetration rate: 8min/m
|  |  | LP=Light-pink; RB=Reddish-brown; Y=Yellowish; PR=Pinkish-red; YO=Yellowish-orange; LY=Light-yellow; YO=Yellowish-orange; LR=Light-red; Br=Broen; LBrR=Light-brownish-red; RBr=Reddish-brown |  | vf=very fine; f=fine; m=medium; c=coarse; vc=very coarse; g=gravel | UC=unconsolidated; PC=Partly Consolidated; C=Consolidated
Signature: