## OSAEH_29_5
Log: | ORASECOM 29_5 RIETRIVIER- 1 of 19
Report Created: | 2015-07-29 16:02:03
Site: | ORASECOM 29_5 RIETRIVIER
GPS: | -29 | -1 | 0 | 24 | 30 | 0
Log Created: | 2015-07-15 12:02:39
Number Readings: | 6
Battery Type: | SmarTROLLâ„¢ Battery Pack
Battery SN: | 408553
Device Type: | SmarTROLLâ„¢ MP
Device SN: | 408234
Created | Baro (kPa) | Temp (C) | RDO (mg/L) | RDO Sat (%) | pH (pH) | ORP (mV) | Act Cond (ÂµS/cm) | Sp Cond (ÂµS/cm) | Salinity (psu) | Resist (Ohm-cm) | Density (g/cm^3) | TDS (ppm) | Depth (ft) | Pressure (psi) | Air Temp (C)
2015-07-15 12:03 | 89.862 | 10.93 | 9.71 | 99.5 | 8.72 | 173.4 | 491.1 | 671.6 | 0.3 | 2036 | 1 | 436.51 | 0.49 | 0.212 | 25.3
2015-07-15 12:03 | 89.862 | 10.93 | 9.71 | 99.5 | 8.72 | 168 | 491.1 | 671.6 | 0.3 | 2036 | 1 | 436.51 | 0.49 | 0.212 | 25.3
2015-07-15 12:03 | 89.859 | 10.92 | 9.71 | 99.5 | 8.72 | 163.1 | 491.1 | 671.7 | 0.3 | 2036 | 1 | 436.61 | 0.52 | 0.224 | 25.4
2015-07-15 12:03 | 89.868 | 10.92 | 9.71 | 99.5 | 8.72 | 158.7 | 491.1 | 671.7 | 0.3 | 2036 | 1 | 436.61 | 0.5 | 0.217 | 25.5
2015-07-15 12:03 | 89.866 | 10.92 | 9.71 | 99.5 | 8.72 | 154.6 | 491.1 | 671.8 | 0.3 | 2036 | 1 | 436.67 | 0.49 | 0.211 | 25.5
2015-07-15 12:03 | 89.865 | 10.92 | 9.7 | 99.4 | 8.72 | 151.2 | 491.1 | 671.8 | 0.3 | 2036 | 1 | 436.65 | 0.5 | 0.216 | 25.6

## OSAEH_26_2
Log: | ORASECOM 26_3 Hopetown- 2 of 19
Report Created: | 2015-07-29 16:02:03
Site: | ORASECOM 26_3 Hopetown
GPS: | -29 | -38 | 0 | 24 | 12 | 0
Log Created: | 2015-07-16 15:28:21
Number Readings: | 4
Battery Type: | SmarTROLLâ„¢ Battery Pack
Battery SN: | 408553
Device Type: | SmarTROLLâ„¢ MP
Device SN: | 408234
Created | Baro (kPa) | Temp (C) | RDO (mg/L) | RDO Sat (%) | pH (pH) | ORP (mV) | Act Cond (ÂµS/cm) | Sp Cond (ÂµS/cm) | Salinity (psu) | Resist (Ohm-cm) | Density (g/cm^3) | TDS (ppm) | Depth (ft) | Pressure (psi) | Air Temp (C)
2015-07-16 15:28 | 89.076 | 12.31 | 9.82 | 104.7 | 8.69 | 139.2 | 147.1 | 194.2 | 0.1 | 6797 | 1 | 126.24 | 1.3 | 0.562 | 25.6
2015-07-16 15:28 | 89.076 | 12.31 | 9.82 | 104.7 | 8.68 | 137.7 | 147.1 | 194.2 | 0.1 | 6798 | 1 | 126.22 | 1.07 | 0.466 | 25.6
2015-07-16 15:29 | 89.086 | 12.31 | 9.82 | 104.7 | 8.68 | 136.6 | 147.1 | 194.2 | 0.1 | 6797 | 1 | 126.25 | 1.25 | 0.541 | 25.6
2015-07-16 15:29 | 89.082 | 12.31 | 9.82 | 104.6 | 8.68 | 135.3 | 147 | 194.1 | 0.1 | 6803 | 1 | 126.13 | 1.03 | 0.447 | 25.5
Log: | ORASECOM 26_3 Hopetown- 4 of 19
Report Created: | 2015-07-29 16:02:03
Site: | ORASECOM 26_3 Hopetown
GPS: | -29 | -38 | 0 | 24 | 12 | 0
Log Created: | 2015-07-17 09:23:24
Number Readings: | 4
Battery Type: | SmarTROLLâ„¢ Battery Pack
Battery SN: | 408553
Device Type: | SmarTROLLâ„¢ MP
Device SN: | 408234
Created | Baro (kPa) | Temp (C) | RDO (mg/L) | RDO Sat (%) | pH (pH) | ORP (mV) | Act Cond (ÂµS/cm) | Sp Cond (ÂµS/cm) | Salinity (psu) | Resist (Ohm-cm) | Density (g/cm^3) | TDS (ppm) | Depth (ft) | Pressure (psi) | Air Temp (C)
2015-07-17 09:23 | 90.154 | 10.24 | 9.76 | 97.9 | 8.65 | 111.8 | 148.9 | 207.5 | 0.1 | 6715 | 1 | 134.86 | 0.37 | 0.162 | 7.1
2015-07-17 09:24 | 90.154 | 10.27 | 9.76 | 97.9 | 8.65 | 105.5 | 148.9 | 207.3 | 0.1 | 6716 | 1 | 134.72 | 0.37 | 0.162 | 7.1
2015-07-17 09:24 | 90.157 | 10.27 | 9.74 | 97.8 | 8.65 | 100.2 | 148.8 | 207 | 0.1 | 6722 | 1 | 134.57 | 0.39 | 0.169 | 7.1
2015-07-17 09:24 | 90.147 | 10.27 | 9.74 | 97.8 | 8.65 | 95.6 | 148.8 | 207.1 | 0.1 | 6719 | 1 | 134.63 | 0.41 | 0.177 | 7.1
Log: | ORASECOM 26_3 Hopetown- 3 of 19
Report Created: | 2015-07-29 16:02:03
Site: | ORASECOM 26_3 Hopetown
GPS: | -29 | -38 | 0 | 24 | 12 | 0
Log Created: | 2015-07-17 09:24:39
Number Readings: | 4
Battery Type: | SmarTROLLâ„¢ Battery Pack
Battery SN: | 408553
Device Type: | SmarTROLLâ„¢ MP
Device SN: | 408234
Created | Baro (kPa) | Temp (C) | RDO (mg/L) | RDO Sat (%) | pH (pH) | ORP (mV) | Act Cond (ÂµS/cm) | Sp Cond (ÂµS/cm) | Salinity (psu) | Resist (Ohm-cm) | Density (g/cm^3) | TDS (ppm) | Depth (ft) | Pressure (psi) | Air Temp (C)
2015-07-17 09:25 | 90.15 | 10.3 | 9.74 | 97.9 | 8.65 | 79.9 | 148.9 | 207 | 0.1 | 6715 | 1 | 134.57 | 0.45 | 0.193 | 7.2
2015-07-17 09:25 | 90.15 | 10.3 | 9.74 | 97.9 | 8.65 | 79.9 | 148.9 | 207 | 0.1 | 6715 | 1 | 134.57 | 0.45 | 0.193 | 7.2
2015-07-17 09:25 | 90.157 | 10.31 | 9.73 | 97.8 | 8.65 | 77.9 | 148.9 | 207 | 0.1 | 6716 | 1 | 134.54 | 0.45 | 0.195 | 7.2
2015-07-17 09:25 | 90.145 | 10.31 | 9.74 | 97.9 | 8.65 | 76.2 | 148.9 | 206.9 | 0.1 | 6717 | 1 | 134.52 | 0.44 | 0.192 | 7.2

## OSAEH_26_12
Report Created: | 2015-07-29 16:00:18
Site: | ORASECOM 26_12 Seekoei River
GPS: | -30 | -22 | 0 | 25 | 0 | 0
Log Created: | 2015-07-17 16:15:29
Number Readings: | 4
Battery Type: | SmarTROLLâ„¢ Battery Pack
Battery SN: | 408553
Device Type: | SmarTROLLâ„¢ MP
Device SN: | 408234
Created | Baro (kPa) | Temp (C) | RDO (mg/L) | RDO Sat (%) | pH (pH) | ORP (mV) | Act Cond (ÂµS/cm) | Sp Cond (ÂµS/cm) | Salinity (psu) | Resist (Ohm-cm) | Density (g/cm^3) | TDS (ppm) | Depth (ft) | Pressure (psi) | Air Temp (C)
2015-07-17 16:15 | 88.713 | 9.56 | 8.99 | 90.4 | 9.54 | 89.2 | 585.6 | 830.4 | 0.4 | 1706 | 1 | 539.77 | -0.07 | -0.028 | 12.2
2015-07-17 16:16 | 88.713 | 9.56 | 8.99 | 90.4 | 9.55 | 85.5 | 585.6 | 830.4 | 0.4 | 1708 | 1 | 539.77 | -0.07 | -0.032 | 12.2
2015-07-17 16:16 | 88.721 | 9.56 | 8.98 | 90.3 | 9.55 | 82.3 | 585.1 | 829.8 | 0.4 | 1709 | 1 | 539.38 | -0.06 | -0.024 | 12.3
2015-07-17 16:16 | 88.711 | 9.56 | 8.98 | 90.3 | 9.54 | 79.6 | 585.3 | 830 | 0.4 | 1709 | 1 | 539.48 | -0.06 | -0.025 | 12.4
average | 88.7145 | 9.56 | 8.985 | 90.35 | 9.545 | 84.15 | 585.4 | 830.15 | 0.4 | 1708 | 1 | 539.6 | -0.065 | -0.02725 | 12.275

## OSAEH_26-15
Report Created: | 2015-07-29 16:01:21
Site: | ORASECOM AEH_26_15
GPS: | -30 | -30 | 0 | 25 | 14 | 0
Log Created: | 2015-07-18 15:17:22
Number Readings: | 7
Battery Type: | SmarTROLLâ„¢ Battery Pack
Battery SN: | 408553
Device Type: | SmarTROLLâ„¢ MP
Device SN: | 408234
Created | Baro (kPa) | Temp (C) | RDO (mg/L) | RDO Sat (%) | pH (pH) | ORP (mV) | Act Cond (ÂµS/cm) | Sp Cond (ÂµS/cm) | Salinity (psu) | Resist (Ohm-cm) | Density (g/cm^3) | TDS (ppm) | Depth (ft) | Pressure (psi) | Air Temp (C)
2015-07-18 15:17 | 88.83 | 11.47 | 0 | 0 | 8.49 | 116.2 | 122.7 | 165.4 | 0.1 | 8152 | 1 | 107.53 | -0.08 | -0.034 | 21.5
2015-07-18 15:17 | 88.83 | 11.45 | 0 | 0 | 8.49 | 114 | 122.7 | 165.4 | 0.1 | 8152 | 1 | 107.53 | -0.08 | -0.034 | 21.5
2015-07-18 15:18 | 88.825 | 11.43 | 0 | 0 | 8.49 | 111.8 | 122.7 | 165.6 | 0.1 | 8151 | 1 | 107.63 | -0.09 | -0.04 | 21.5
2015-07-18 15:18 | 88.824 | 11.43 | 10.64 | 111.4 | 8.49 | 109.9 | 122.7 | 165.6 | 0.1 | 8152 | 1 | 107.64 | -0.07 | -0.031 | 21.5
2015-07-18 15:18 | 88.826 | 11.43 | 10.65 | 111.5 | 8.49 | 108 | 122.7 | 165.6 | 0.1 | 8151 | 1 | 107.65 | -0.08 | -0.034 | 21.5
2015-07-18 15:18 | 88.826 | 11.42 | 10.62 | 111.2 | 8.49 | 106.3 | 122.6 | 165.4 | 0.1 | 8160 | 1 | 107.54 | -0.08 | -0.034 | 21.6
2015-07-18 15:18 | 88.823 | 11.43 | 10.63 | 111.3 | 8.49 | 104.7 | 122.6 | 165.5 | 0.1 | 8158 | 1 | 107.59 | -0.09 | -0.039 | 21.6
Average | 88.8263 | 11.4371 | 6.0771 | 63.6286 | 8.49 | 110.1286 | 122.6714 | 165.5 | 0.1 | 8153.7143 | 1 | 107.5871 | -0.081429 | -0.035143 | 21.5286

## OSAEH_26_8
Log: | ORASECOM AEH 26_8- 5 of 19
Report Created: | 2015-07-29 16:02:03
Site: | ORASECOM AEH 26_8
GPS: | -30 | -25 | 0 | 26 | 18 | 0
Log Created: | 2015-07-19 12:56:26
Number Readings: | 6
Battery Type: | SmarTROLLâ„¢ Battery Pack
Battery SN: | 408553
Device Type: | SmarTROLLâ„¢ MP
Device SN: | 408234
Created | Baro (kPa) | Temp (C) | RDO (mg/L) | RDO Sat (%) | pH (pH) | ORP (mV) | Act Cond (ÂµS/cm) | Sp Cond (ÂµS/cm) | Salinity (psu) | Resist (Ohm-cm) | Density (g/cm^3) | TDS (ppm) | Depth (ft) | Pressure (psi) | Air Temp (C)
2015-07-19 12:56 | 88.087 | 9.24 | 10.06 | 100.9 | 8.56 | 98.6 | 244.4 | 349.7 | 0.2 | 4092 | 1 | 227.28 | 0.6 | 0.261 | 24.8
2015-07-19 12:57 | 88.093 | 9.26 | 10.04 | 100.8 | 8.56 | 97.3 | 244.4 | 349.5 | 0.2 | 4092 | 1 | 227.17 | 0.55 | 0.237 | 24.8
2015-07-19 12:57 | 88.088 | 9.27 | 10.05 | 100.9 | 8.56 | 96.3 | 244.4 | 349.4 | 0.2 | 4092 | 1 | 227.13 | 0.67 | 0.292 | 24.8
2015-07-19 12:57 | 88.086 | 9.28 | 10.08 | 101.2 | 8.56 | 95.2 | 244.4 | 349.3 | 0.2 | 4092 | 1 | 227.04 | 0.59 | 0.257 | 24.7
2015-07-19 12:57 | 88.087 | 9.28 | 10.06 | 101 | 8.56 | 94.2 | 244.5 | 349.4 | 0.2 | 4090 | 1 | 227.1 | 0.46 | 0.199 | 24.7
2015-07-19 12:57 | 88.089 | 9.28 | 10.06 | 101 | 8.56 | 93.4 | 244.4 | 349.3 | 0.2 | 4091 | 1 | 227.05 | 0.52 | 0.224 | 24.6
average | 88.0883 | 9.2683 | 10.0583 | 100.9667 | 8.56 | 95.8333 | 244.4167 | 349.4333 | 0.2 | 4091.5 | 1 | 227.1283 | 0.565 | 0.245 | 24.7333

## OSAEH_26_14
Log: | ORASECOM 26_14- 6 of 19
Report Created: | 2015-07-29 16:02:03
Site: | ORASECOM 26_14
GPS: | -30 | -34 | 0 | 26 | 27 | 0
Log Created: | 2015-07-19 16:06:07
Number Readings: | 5
Battery Type: | SmarTROLLâ„¢ Battery Pack
Battery SN: | 408553
Device Type: | SmarTROLLâ„¢ MP
Device SN: | 408234
Created | Baro (kPa) | Temp (C) | RDO (mg/L) | RDO Sat (%) | pH (pH) | ORP (mV) | Act Cond (ÂµS/cm) | Sp Cond (ÂµS/cm) | Salinity (psu) | Resist (Ohm-cm) | Density (g/cm^3) | TDS (ppm) | Depth (ft) | Pressure (psi) | Air Temp (C)
2015-07-19 16:06 | 87.865 | 9.42 | 10.05 | 101.5 | 8.41 | 146.5 | 163.3 | 232.5 | 0.1 | 6123 | 1 | 151.13 | -0.08 | -0.036 | 21.8
2015-07-19 16:06 | 87.865 | 9.42 | 10.05 | 101.5 | 8.41 | 142.7 | 163.3 | 232.5 | 0.1 | 6123 | 1 | 151.11 | -0.1 | -0.043 | 21.8
2015-07-19 16:06 | 87.863 | 9.42 | 10.03 | 101.3 | 8.41 | 139.3 | 163.3 | 232.5 | 0.1 | 6123 | 1 | 151.13 | -0.11 | -0.049 | 21.8
2015-07-19 16:07 | 87.867 | 9.42 | 10.03 | 101.3 | 8.4 | 135.9 | 163.4 | 232.6 | 0.1 | 6121 | 1 | 151.17 | -0.08 | -0.037 | 21.8
2015-07-19 16:07 | 87.863 | 9.42 | 10.03 | 101.3 | 8.41 | 133 | 163.5 | 232.7 | 0.1 | 6117 | 1 | 151.28 | -0.11 | -0.048 | 21.8
average | 87.8646 | 9.42 | 10.038 | 101.38 | 8.408 | 139.48 | 163.36 | 232.56 | 0.1 | 6121.4 | 1 | 151.164 | -0.096 | -0.0426 | 21.8

## OSAEH_26_13
Log: | ORASECOM 26_13- 7 of 19
Report Created: | 2015-07-29 16:02:03
Site: | ORASECOM 26_13
GPS: | -30 | -39 | 0 | 26 | 27 | 0
Log Created: | 2015-07-20 11:53:59
Number Readings: | 6
Battery Type: | SmarTROLLâ„¢ Battery Pack
Battery SN: | 408553
Device Type: | SmarTROLLâ„¢ MP
Device SN: | 408234
Created | Baro (kPa) | Temp (C) | RDO (mg/L) | RDO Sat (%) | pH (pH) | ORP (mV) | Act Cond (ÂµS/cm) | Sp Cond (ÂµS/cm) | Salinity (psu) | Resist (Ohm-cm) | Density (g/cm^3) | TDS (ppm) | Depth (ft) | Pressure (psi) | Air Temp (C)
2015-07-20 11:54 | 87.935 | 8.37 | 9.22 | 90.8 | 8.39 | 95.8 | 364.8 | 534.6 | 0.3 | 2741 | 1 | 347.5 | 1.49 | 0.646 | 23.5
2015-07-20 11:54 | 87.935 | 8.37 | 9.22 | 90.8 | 8.39 | 95.8 | 364.8 | 534.6 | 0.3 | 2741 | 1 | 347.5 | 1.49 | 0.646 | 23.5
2015-07-20 11:54 | 87.936 | 8.35 | 9.23 | 90.9 | 8.38 | 94 | 364.5 | 534.3 | 0.3 | 2744 | 1 | 347.27 | 1.45 | 0.629 | 23.5
2015-07-20 11:54 | 87.935 | 8.36 | 9.22 | 90.8 | 8.38 | 92.3 | 364.6 | 534.5 | 0.3 | 2743 | 1 | 347.44 | 1.35 | 0.586 | 23.6
2015-07-20 11:54 | 87.94 | 8.36 | 9.22 | 90.8 | 8.37 | 91 | 364.6 | 534.3 | 0.3 | 2742 | 1 | 347.3 | 1.37 | 0.592 | 23.7
2015-07-20 11:55 | 87.942 | 8.36 | 9.2 | 90.6 | 8.37 | 89.6 | 364.5 | 534.3 | 0.3 | 2743 | 1 | 347.29 | 1.26 | 0.546 | 23.7
average | 87.9372 | 8.3617 | 9.2183 | 90.7833 | 8.38 | 93.0833 | 364.6333 | 534.4333 | 0.3 | 2742.3333 | 1 | 347.3833 | 1.4017 | 0.6075 | 23.5833

## OSAEH_26_11
Log: | Kraairivier- 14 of 19
Report Created: | 2015-07-29 16:02:03
Site: | Kraairivier
GPS: | -30 | -41 | 0 | 26 | 44 | 0
Log Created: | 2015-07-20 16:17:13
Number Readings: | 4
Battery Type: | SmarTROLLâ„¢ Battery Pack
Battery SN: | 408553
Device Type: | SmarTROLLâ„¢ MP
Device SN: | 408234
Created | Baro (kPa) | Temp (C) | RDO (mg/L) | RDO Sat (%) | pH (pH) | ORP (mV) | Act Cond (ÂµS/cm) | Sp Cond (ÂµS/cm) | Salinity (psu) | Resist (Ohm-cm) | Density (g/cm^3) | TDS (ppm) | Depth (ft) | Pressure (psi) | Air Temp (C)
2015-07-20 16:17 | 87.573 | 8.19 | 10.51 | 103.4 | 8.49 | 100.7 | 183.3 | 270 | 0.1 | 5456 | 1 | 175.48 | 1.23 | 0.532 | 25.3
2015-07-20 16:17 | 87.562 | 8.19 | 10.51 | 103.4 | 8.49 | 101 | 183.2 | 269.9 | 0.1 | 5458 | 1 | 175.44 | 1.35 | 0.584 | 25.3
2015-07-20 16:18 | 87.556 | 8.19 | 10.51 | 103.4 | 8.49 | 101.2 | 183.2 | 269.9 | 0.1 | 5458 | 1 | 175.44 | 1.38 | 0.6 | 25.2
2015-07-20 16:18 | 87.566 | 8.19 | 10.51 | 103.4 | 8.49 | 101.6 | 183.2 | 269.9 | 0.1 | 5458 | 1 | 175.43 | 1.18 | 0.511 | 25.3
Average | 87.5642 | 8.19 | 10.51 | 103.4 | 8.49 | 101.125 | 183.225 | 269.925 | 0.1 | 5457.5 | 1 | 175.4475 | 1.285 | 0.55675 | 25.275

## OSAEH_11_22
Log: | ORASECOM_AEH_11_22- 8 of 19
Report Created: | 2015-07-29 16:02:03
Site: | ORASECOM_AEH_11_22
GPS: | -30 | -29 | 0 | 27 | 12 | 0
Log Created: | 2015-07-21 13:26:35
Number Readings: | 6
Battery Type: | SmarTROLLâ„¢ Battery Pack
Battery SN: | 408553
Device Type: | SmarTROLLâ„¢ MP
Device SN: | 408234
Created | Baro (kPa) | Temp (C) | RDO (mg/L) | RDO Sat (%) | pH (pH) | ORP (mV) | Act Cond (ÂµS/cm) | Sp Cond (ÂµS/cm) | Salinity (psu) | Resist (Ohm-cm) | Density (g/cm^3) | TDS (ppm) | Depth (ft) | Pressure (psi) | Air Temp (C)
2015-07-21 13:27 | 87.307 | 11.78 | 10.15 | 109.1 | 8.43 | 161.3 | 114.3 | 152.8 | 0.1 | 8750 | 1 | 99.32 | -0.18 | -0.078 | 22.6
2015-07-21 13:27 | 87.32 | 11.71 | 10.08 | 108.2 | 8.41 | 158.2 | 113.7 | 152.3 | 0.1 | 8794 | 1 | 99.02 | -0.2 | -0.088 | 22.6
2015-07-21 13:27 | 87.309 | 11.71 | 10.1 | 108.3 | 8.42 | 154.8 | 114 | 152.7 | 0.1 | 8773 | 1 | 99.28 | -0.19 | -0.083 | 22.6
2015-07-21 13:27 | 87.321 | 11.75 | 10.1 | 108.3 | 8.42 | 151.2 | 113.9 | 152.7 | 0.1 | 8777 | 1 | 99.26 | -0.2 | -0.085 | 22.6
2015-07-21 13:27 | 87.322 | 11.79 | 10.15 | 109 | 8.43 | 149.1 | 114.4 | 152.9 | 0.1 | 8744 | 1 | 99.41 | -0.2 | -0.085 | 22.6
2015-07-21 13:27 | 87.314 | 11.72 | 10.11 | 108.5 | 8.42 | 146.6 | 113.9 | 152.5 | 0.1 | 8777 | 1 | 99.15 | -0.21 | -0.092 | 22.6
average | 87.3155 | 11.7433 | 10.115 | 108.5667 | 8.4217 | 153.5333 | 114.0333 | 152.65 | 0.1 | 8769.1667 | 1 | 99.24 | -0.19667 | -0.085167 | 22.6

## OSSWQ_15_4
Log: | ORASECOM 15 4- 9 of 19
Report Created: | 2015-07-29 16:02:03
Site: | ORASECOM 15 4
GPS: | -30 | -22 | 0 | 27 | 34 | 0
Log Created: | 2015-07-22 11:39:21
Number Readings: | 5
Battery Type: | SmarTROLLâ„¢ Battery Pack
Battery SN: | 408553
Device Type: | SmarTROLLâ„¢ MP
Device SN: | 408234
Created | Baro (kPa) | Temp (C) | RDO (mg/L) | RDO Sat (%) | pH (pH) | ORP (mV) | Act Cond (ÂµS/cm) | Sp Cond (ÂµS/cm) | Salinity (psu) | Resist (Ohm-cm) | Density (g/cm^3) | TDS (ppm) | Depth (ft) | Pressure (psi) | Air Temp (C)
2015-07-22 11:39 | 87.126 | 11.06 | 9.87 | 104.5 | 8.38 | 99 | 128.9 | 175.7 | 0.1 | 7757 | 1 | 114.21 | -0.04 | -0.016 | 20.3
2015-07-22 11:39 | 87.126 | 11.06 | 9.87 | 104.5 | 8.38 | 98.4 | 128.9 | 175.7 | 0.1 | 7756 | 1 | 114.22 | -0.04 | -0.019 | 20.3
2015-07-22 11:40 | 87.119 | 11.06 | 9.86 | 104.4 | 8.38 | 97.6 | 128.9 | 175.7 | 0.1 | 7756 | 1 | 114.22 | -0.05 | -0.024 | 20.4
2015-07-22 11:40 | 87.12 | 11.06 | 9.88 | 104.7 | 8.38 | 96.9 | 128.9 | 175.7 | 0.1 | 7759 | 1 | 114.18 | -0.05 | -0.024 | 20.5
2015-07-22 11:40 | 87.123 | 11.06 | 9.88 | 104.6 | 8.38 | 96.1 | 128.8 | 175.6 | 0.1 | 7762 | 1 | 114.13 | -0.05 | -0.023 | 20.5

## OSSWQ_15_3
Log: | ORASECOM 15 3- 10 of 19
Report Created: | 2015-07-29 16:02:03
Site: | ORASECOM 15 3
GPS: | -30 | -5 | 0 | 27 | 26 | 0
Log Created: | 2015-07-22 13:16:05
Number Readings: | 5
Battery Type: | SmarTROLLâ„¢ Battery Pack
Battery SN: | 408553
Device Type: | SmarTROLLâ„¢ MP
Device SN: | 408234
Created | Baro (kPa) | Temp (C) | RDO (mg/L) | RDO Sat (%) | pH (pH) | ORP (mV) | Act Cond (ÂµS/cm) | Sp Cond (ÂµS/cm) | Salinity (psu) | Resist (Ohm-cm) | Density (g/cm^3) | TDS (ppm) | Depth (ft) | Pressure (psi) | Air Temp (C)
2015-07-22 13:16 | 86.701 | 14.79 | 8.93 | 103.3 | 8.39 | 148.2 | 143.1 | 177.7 | 0.1 | 6990 | 0.999 | 115.53 | 0.08 | 0.035 | 19.6
2015-07-22 13:16 | 86.701 | 14.79 | 8.94 | 103.5 | 8.39 | 144.1 | 143 | 177.7 | 0.1 | 6992 | 0.999 | 115.48 | 0.11 | 0.046 | 19.6
2015-07-22 13:16 | 86.703 | 14.81 | 8.92 | 103.3 | 8.39 | 142.4 | 143.3 | 177.9 | 0.1 | 6979 | 0.999 | 115.65 | 0.09 | 0.038 | 19.6
2015-07-22 13:17 | 86.687 | 14.81 | 8.95 | 103.6 | 8.39 | 140 | 143.4 | 178.1 | 0.1 | 6971 | 0.999 | 115.78 | 0.08 | 0.034 | 19.7
2015-07-22 13:17 | 86.697 | 14.81 | 8.93 | 103.4 | 8.39 | 138.3 | 143.4 | 178.1 | 0.1 | 6972 | 0.999 | 115.76 | 0.08 | 0.034 | 19.7
average | 86.6978 | 14.802 | 8.934 | 103.42 | 8.39 | 142.6 | 143.24 | 177.9 | 0.1 | 6980.8 | 0.999 | 115.64 | 0.088 | 0.0374 | 19.64

## OSAEH_15_3
Log: | ORASECOM 15_3- 11 of 19
Report Created: | 2015-07-29 16:02:03
Site: | ORASECOM 15_3
GPS: | -30 | -3 | 0 | 28 | 24 | 0
Log Created: | 2015-07-23 11:06:09
Number Readings: | 6
Battery Type: | SmarTROLLâ„¢ Battery Pack
Battery SN: | 408553
Device Type: | SmarTROLLâ„¢ MP
Device SN: | 408234
Created | Baro (kPa) | Temp (C) | RDO (mg/L) | RDO Sat (%) | pH (pH) | ORP (mV) | Act Cond (ÂµS/cm) | Sp Cond (ÂµS/cm) | Salinity (psu) | Resist (Ohm-cm) | Density (g/cm^3) | TDS (ppm) | Depth (ft) | Pressure (psi) | Air Temp (C)
2015-07-23 11:06 | 84.917 | 9.85 | 9.42 | 99.5 | 8.4 | 85 | 125.3 | 176.4 | 0.1 | 7980 | 1 | 114.63 | 0.34 | 0.144 | 12.1
2015-07-23 11:06 | 84.917 | 9.85 | 9.42 | 99.5 | 8.4 | 83.1 | 125.3 | 176.4 | 0.1 | 7980 | 1 | 114.63 | 0.33 | 0.144 | 12.1
2015-07-23 11:06 | 84.903 | 9.85 | 9.41 | 99.4 | 8.4 | 81.5 | 125.5 | 176.6 | 0.1 | 7971 | 1 | 114.76 | 0.28 | 0.122 | 12.2
2015-07-23 11:07 | 84.898 | 9.85 | 9.42 | 99.6 | 8.41 | 79.9 | 125.4 | 176.4 | 0.1 | 7977 | 1 | 114.67 | 0.37 | 0.162 | 12.2
2015-07-23 11:07 | 84.892 | 9.85 | 9.42 | 99.5 | 8.41 | 79 | 125.4 | 176.4 | 0.1 | 7975 | 1 | 114.68 | 0.35 | 0.151 | 12.2
2015-07-23 11:07 | 84.886 | 9.85 | 9.42 | 99.5 | 8.41 | 77.6 | 125.4 | 176.5 | 0.1 | 7973 | 1 | 114.71 | 0.35 | 0.154 | 12.2
average | 84.9022 | 9.85 | 9.4183 | 99.5 | 8.405 | 81.0167 | 125.3833 | 176.45 | 0.1 | 7976 | 1 | 114.68 | 0.33667 | 0.14617 | 12.1667

## OSAEH_15_5
Log: | ORASECOM 15 5- 12 of 19
Report Created: | 2015-07-29 16:02:03
Site: | ORASECOM 15 5
GPS: | -30 | -1 | 0 | 28 | 11 | 0
Log Created: | 2015-07-23 14:22:24
Number Readings: | 5
Battery Type: | SmarTROLLâ„¢ Battery Pack
Battery SN: | 408553
Device Type: | SmarTROLLâ„¢ MP
Device SN: | 408234
Created | Baro (kPa) | Temp (C) | RDO (mg/L) | RDO Sat (%) | pH (pH) | ORP (mV) | Act Cond (ÂµS/cm) | Sp Cond (ÂµS/cm) | Salinity (psu) | Resist (Ohm-cm) | Density (g/cm^3) | TDS (ppm) | Depth (ft) | Pressure (psi) | Air Temp (C)
2015-07-23 14:22 | 85.192 | 9.89 | 9.9 | 104.4 | 8.53 | 106.2 | 142.9 | 200.9 | 0.1 | 6996 | 1 | 130.6 | 0.19 | 0.082 | 13.5
2015-07-23 14:23 | 85.191 | 9.89 | 9.9 | 104.4 | 8.53 | 103.5 | 142.9 | 200.9 | 0.1 | 6997 | 1 | 130.58 | 0.15 | 0.067 | 13.6
2015-07-23 14:23 | 85.18 | 9.89 | 9.91 | 104.5 | 8.53 | 101.3 | 142.9 | 200.9 | 0.1 | 6998 | 1 | 130.56 | 0.17 | 0.075 | 13.7
2015-07-23 14:23 | 85.193 | 9.89 | 9.91 | 104.4 | 8.53 | 99.2 | 142.9 | 200.8 | 0.1 | 6998 | 1 | 130.55 | 0.14 | 0.062 | 13.9
2015-07-23 14:23 | 85.188 | 9.89 | 9.91 | 104.4 | 8.54 | 97.3 | 142.8 | 200.8 | 0.1 | 7000 | 1 | 130.51 | 0.18 | 0.078 | 13.9
average | 85.1888 | 9.89 | 9.906 | 104.42 | 8.532 | 101.5 | 142.88 | 200.86 | 0.1 | 6997.8 | 1 | 130.56 | 0.166 | 0.0728 | 13.72

## OSAEH_11_20
Log: | ORASECOM 11 20- 13 of 19
Report Created: | 2015-07-29 16:02:03
Site: | ORASECOM 11 20
GPS: | -29 | -31 | 0 | 27 | 7 | 0
Log Created: | 2015-07-25 11:16:16
Number Readings: | 5
Battery Type: | SmarTROLLâ„¢ Battery Pack
Battery SN: | 408553
Device Type: | SmarTROLLâ„¢ MP
Device SN: | 408234
Created | Baro (kPa) | Temp (C) | RDO (mg/L) | RDO Sat (%) | pH (pH) | ORP (mV) | Act Cond (ÂµS/cm) | Sp Cond (ÂµS/cm) | Salinity (psu) | Resist (Ohm-cm) | Density (g/cm^3) | TDS (ppm) | Depth (ft) | Pressure (psi) | Air Temp (C)
2015-07-25 11:16 | 85.895 | 9.04 | 6.85 | 70.2 | 7.9 | 86 | 286.6 | 412.3 | 0.2 | 3489 | 1 | 267.99 | 1.54 | 0.669 | 12.3
2015-07-25 11:16 | 85.888 | 9.04 | 6.85 | 70.2 | 7.9 | 83.9 | 286.6 | 412.3 | 0.2 | 3489 | 1 | 267.98 | 1.51 | 0.654 | 12.5
2015-07-25 11:17 | 85.885 | 9.04 | 6.85 | 70.2 | 7.9 | 82 | 286.7 | 412.4 | 0.2 | 3488 | 1 | 268.05 | 1.53 | 0.661 | 12.7
2015-07-25 11:17 | 85.891 | 9.04 | 6.85 | 70.2 | 7.9 | 80.3 | 286.7 | 412.4 | 0.2 | 3488 | 1 | 268.09 | 1.54 | 0.667 | 12.9
2015-07-25 11:17 | 85.889 | 9.04 | 6.85 | 70.2 | 7.9 | 78.8 | 286.7 | 412.4 | 0.2 | 3488 | 1 | 268.05 | 1.53 | 0.662 | 13
average | 85.8896 | 9.04 | 6.85 | 70.2 | 7.9 | 82.2 | 286.66 | 412.36 | 0.2 | 3488.4 | 1 | 268.032 | 1.53 | 0.6626 | 12.68

## OSAEH_15_6
Log: | ORASECOM 15 6- 15 of 19
Report Created: | 2015-07-29 16:02:03
Site: | ORASECOM 15 6
GPS: | -29 | -22 | 0 | 27 | 24 | 0
Log Created: | 2015-07-25 15:00:43
Number Readings: | 6
Battery Type: | SmarTROLLâ„¢ Battery Pack
Battery SN: | 408553
Device Type: | SmarTROLLâ„¢ MP
Device SN: | 408234
Created | Baro (kPa) | Temp (C) | RDO (mg/L) | RDO Sat (%) | pH (pH) | ORP (mV) | Act Cond (ÂµS/cm) | Sp Cond (ÂµS/cm) | Salinity (psu) | Resist (Ohm-cm) | Density (g/cm^3) | TDS (ppm) | Depth (ft) | Pressure (psi) | Air Temp (C)
2015-07-25 15:01 | 85.621 | 9.8 | 10.46 | 109.5 | 8.47 | 107.1 | 238.5 | 336.1 | 0.2 | 4192 | 1 | 218.48 | -0.06 | -0.025 | 11.2
2015-07-25 15:01 | 85.626 | 9.8 | 10.43 | 109.2 | 8.47 | 104.2 | 238.5 | 336.1 | 0.2 | 4193 | 1 | 218.46 | -0.04 | -0.019 | 11.3
2015-07-25 15:01 | 85.609 | 9.8 | 10.43 | 109.2 | 8.47 | 101.6 | 238.5 | 336 | 0.2 | 4193 | 1 | 218.42 | -0.06 | -0.024 | 11.3
2015-07-25 15:01 | 85.617 | 9.81 | 10.41 | 109 | 8.47 | 99.3 | 238.5 | 335.9 | 0.2 | 4194 | 1 | 218.36 | -0.06 | -0.027 | 11.4
2015-07-25 15:01 | 85.611 | 9.82 | 10.39 | 108.9 | 8.47 | 97.2 | 238.5 | 335.9 | 0.2 | 4193 | 1 | 218.33 | -0.06 | -0.026 | 11.5
2015-07-25 15:02 | 85.607 | 9.82 | 10.39 | 108.8 | 8.48 | 93.6 | 238.4 | 335.7 | 0.2 | 4195 | 1 | 218.2 | -0.19 | -0.084 | 11.5
average | 85.6152 | 9.8083 | 10.4183 | 109.1 | 8.4717 | 100.5 | 238.4833 | 335.95 | 0.2 | 4193.3333 | 1 | 218.375 | -0.078333 | -0.034167 | 11.3667

## OSSWQ_15_1
Log: | ORASECOM ILB 15 1- 16 of 19
Report Created: | 2015-07-29 16:02:03
Site: | ORASECOM ILB 15 1
GPS: | -28 | -54 | 0 | 27 | 53 | 0
Log Created: | 2015-07-26 11:41:46
Number Readings: | 6
Battery Type: | SmarTROLLâ„¢ Battery Pack
Battery SN: | 408553
Device Type: | SmarTROLLâ„¢ MP
Device SN: | 408234
Created | Baro (kPa) | Temp (C) | RDO (mg/L) | RDO Sat (%) | pH (pH) | ORP (mV) | Act Cond (ÂµS/cm) | Sp Cond (ÂµS/cm) | Salinity (psu) | Resist (Ohm-cm) | Density (g/cm^3) | TDS (ppm) | Depth (ft) | Pressure (psi) | Air Temp (C)
2015-07-26 11:42 | 85.513 | 9.85 | 11.81 | 123.9 | 8.54 | 111.8 | 167.8 | 236.4 | 0.1 | 5960 | 1 | 153.67 | 0.18 | 0.077 | 15.5
2015-07-26 11:42 | 85.513 | 9.85 | 11.81 | 123.9 | 8.54 | 109 | 168.2 | 236.7 | 0.1 | 5946 | 1 | 153.86 | 0.19 | 0.082 | 15.5
2015-07-26 11:42 | 85.507 | 9.85 | 11.82 | 124 | 8.54 | 104.8 | 167.4 | 235.6 | 0.1 | 5972 | 1 | 153.17 | 0.2 | 0.085 | 15.6
2015-07-26 11:42 | 85.512 | 9.81 | 11.79 | 123.6 | 8.54 | 103.1 | 167.7 | 236.1 | 0.1 | 5965 | 1 | 153.45 | 0.16 | 0.071 | 15.8
2015-07-26 11:42 | 85.514 | 9.81 | 11.74 | 123 | 8.53 | 99.9 | 167.2 | 235.5 | 0.1 | 5980 | 1 | 153.08 | 0.2 | 0.086 | 15.9
2015-07-26 11:42 | 85.513 | 9.82 | 11.72 | 122.8 | 8.53 | 97.3 | 167.3 | 235.8 | 0.1 | 5976 | 1 | 153.25 | 0.2 | 0.086 | 16.1
average | 85.512 | 9.8317 | 11.7817 | 123.5333 | 8.5367 | 104.3167 | 167.6 | 236.0167 | 0.1 | 5966.5 | 1 | 153.4133 | 0.18833 | 0.081167 | 15.7333

## OSAEH_15_1
Log: | ORASECOM 15 1- 17 of 19
Report Created: | 2015-07-29 16:02:03
Site: | ORASECOM 15 1
GPS: | -28 | -43 | 0 | 28 | 9 | 0
Log Created: | 2015-07-26 15:24:55
Number Readings: | 5
Battery Type: | SmarTROLLâ„¢ Battery Pack
Battery SN: | 408553
Device Type: | SmarTROLLâ„¢ MP
Device SN: | 408234
Created | Baro (kPa) | Temp (C) | RDO (mg/L) | RDO Sat (%) | pH (pH) | ORP (mV) | Act Cond (ÂµS/cm) | Sp Cond (ÂµS/cm) | Salinity (psu) | Resist (Ohm-cm) | Density (g/cm^3) | TDS (ppm) | Depth (ft) | Pressure (psi) | Air Temp (C)
2015-07-26 15:25 | 84.933 | 10.46 | 9.46 | 101.4 | 8.39 | 127.7 | 211 | 292.2 | 0.1 | 4739 | 1 | 189.91 | 0.1 | 0.044 | 15.3
2015-07-26 15:25 | 84.938 | 10.45 | 9.46 | 101.4 | 8.39 | 126.1 | 207.7 | 287.6 | 0.1 | 4816 | 1 | 186.91 | 0.08 | 0.034 | 15.3
2015-07-26 15:25 | 84.935 | 10.45 | 9.46 | 101.4 | 8.39 | 124.4 | 208.6 | 288.8 | 0.1 | 4795 | 1 | 187.72 | 0.07 | 0.029 | 15.3
2015-07-26 15:25 | 84.939 | 10.45 | 9.46 | 101.3 | 8.39 | 123.1 | 209.1 | 289.6 | 0.1 | 4782 | 1 | 188.22 | 0.06 | 0.027 | 15.3
2015-07-26 15:26 | 84.941 | 10.45 | 9.45 | 101.3 | 8.39 | 121.6 | 209.5 | 290.1 | 0.1 | 4773 | 1 | 188.56 | 0.11 | 0.047 | 15.3
average | 84.9372 | 10.452 | 9.458 | 101.36 | 8.39 | 124.58 | 209.18 | 289.66 | 0.1 | 4781 | 1 | 188.264 | 0.084 | 0.0362 | 15.3

## OSAEH_15_2
Log: | ORASECOM 15 2- 18 of 19
Report Created: | 2015-07-29 16:02:03
Site: | ORASECOM 15 2
GPS: | -29 | -14 | 0 | 28 | 33 | 0
Log Created: | 2015-07-27 13:47:19
Number Readings: | 5
Battery Type: | SmarTROLLâ„¢ Battery Pack
Battery SN: | 408553
Device Type: | SmarTROLLâ„¢ MP
Device SN: | 408234
Created | Baro (kPa) | Temp (C) | RDO (mg/L) | RDO Sat (%) | pH (pH) | ORP (mV) | Act Cond (ÂµS/cm) | Sp Cond (ÂµS/cm) | Salinity (psu) | Resist (Ohm-cm) | Density (g/cm^3) | TDS (ppm) | Depth (ft) | Pressure (psi) | Air Temp (C)
2015-07-27 13:47 | 79.827 | 9.42 | 9.04 | 100.6 | 7.97 | 120.3 | 97.7 | 139.1 | 0.1 | 10235 | 1 | 90.41 | 0.12 | 0.054 | 29.5
2015-07-27 13:47 | 79.82 | 9.42 | 9.04 | 100.6 | 7.97 | 120.4 | 97.7 | 139.1 | 0.1 | 10236 | 1 | 90.4 | 0.11 | 0.047 | 29.5
2015-07-27 13:48 | 79.82 | 9.42 | 9.04 | 100.6 | 7.96 | 121 | 97.7 | 139.1 | 0.1 | 10235 | 1 | 90.41 | 0.12 | 0.054 | 29.6
2015-07-27 13:48 | 79.824 | 9.42 | 9.03 | 100.5 | 7.96 | 120.9 | 97.7 | 139 | 0.1 | 10239 | 1 | 90.38 | 0.1 | 0.043 | 29.7
2015-07-27 13:48 | 79.825 | 9.42 | 9.04 | 100.6 | 7.96 | 120.6 | 97.7 | 139.1 | 0.1 | 10238 | 1 | 90.38 | 0.1 | 0.043 | 29.8
average | 79.8232 | 9.42 | 9.038 | 100.58 | 7.964 | 120.64 | 97.7 | 139.08 | 0.1 | 10236.6 | 1 | 90.396 | 0.11 | 0.0482 | 29.62

## OSSWQ_15_2
Log: | ORASECOM ILB 15-2- 19 of 19
Report Created: | 2015-07-29 16:02:03
Site: | ORASECOM ILB 15-2
GPS: | -28 | -41 | 0 | 28 | 22 | 0
Log Created: | 2015-07-28 08:28:13
Number Readings: | 6
Battery Type: | SmarTROLLâ„¢ Battery Pack
Battery SN: | 408553
Device Type: | SmarTROLLâ„¢ MP
Device SN: | 408234
Created | Baro (kPa) | Temp (C) | RDO (mg/L) | RDO Sat (%) | pH (pH) | ORP (mV) | Act Cond (ÂµS/cm) | Sp Cond (ÂµS/cm) | Salinity (psu) | Resist (Ohm-cm) | Density (g/cm^3) | TDS (ppm) | Depth (ft) | Pressure (psi) | Air Temp (C)
2015-07-28 08:28 | 84.572 | 3.25 | 10.47 | 94 | 8.31 | 85.8 | 152.6 | 261 | 0.1 | 6554 | 1 | 169.67 | 0.02 | 0.008 | 9.2
2015-07-28 08:28 | 84.573 | 3.24 | 10.48 | 94.1 | 8.31 | 82.9 | 152.6 | 261.1 | 0.1 | 6552 | 1 | 169.73 | 0 | -0.002 | 9.3
2015-07-28 08:29 | 84.577 | 3.24 | 10.47 | 94 | 8.31 | 80.7 | 152.5 | 261 | 0.1 | 6556 | 1 | 169.64 | -0.01 | -0.004 | 9.3
2015-07-28 08:29 | 84.573 | 3.25 | 10.47 | 94 | 8.31 | 78.5 | 152.6 | 261.1 | 0.1 | 6554 | 1 | 169.69 | 0.05 | 0.021 | 9.3
2015-07-28 08:29 | 84.573 | 3.24 | 10.47 | 94 | 8.31 | 76.5 | 152.6 | 261.2 | 0.1 | 6551 | 1 | 169.76 | 0.01 | 0.006 | 9.4
2015-07-28 08:29 | 84.58 | 3.24 | 10.47 | 94 | 8.31 | 74.9 | 152.6 | 261.1 | 0.1 | 6553 | 1 | 169.69 | 0.04 | 0.016 | 9.4
average | 84.5747 | 3.2433 | 10.4717 | 94.0167 | 8.31 | 79.8833 | 152.5833 | 261.0833 | 0.1 | 6553.3333 | 1 | 169.6967 | 0.018333 | 0.0075 | 9.3167