## Design
Lithology Description & Borehole Design
BOOMPLAAS (Kalahari): WW40960 (S=-24.54987º; E=18.56329º Schwarzeck; Altitude:1160mamsl)
EOH = 47m
Yield (Airlift) 1m³/h
Airlift Quality (TDS) =418 ppm
RWL (mbtc) = 35.88 (02/05/2004)
(mbgl) | [5 empty] | Stick-up = 0.5magl (steel)
253mm drilled hole to 1.5m
|  | KALAHARI |  |  |  | Standpipe 219mm/211mm (+0.5 - 1.5m)
2
199mm hole from 1.5 to 47m (mud rotary)
Light-pink to light-brown calcrete. Formation becomes clayey as from 10m.
10 | 10
Backfill annulus from 0-25m
17
Reddish-brown sst + calcrete in a clayey matrix.
20 | 20
21
Reddish-brown, calcareous sst with intercalated clay layers.
25
2-3mm gravel pack from 25m to 47m (EOH)
30 | 30 |  |  |  |  | 140mm/124mm uPVC casing
34
|  |  |  | 35 |  | Water level 35.88 mbtc (21/05/04)
As above, sst coarser grained. Formation less clayey than above.
37
|  | UPPER RIETMOND |  |  |  | Yellowish shale/clay layer.
39
40 | 40 |  |  |  |  | 140mm/124mm uPVC casing (35m to 41m). Slot size = 1mm
|  |  |  | 41 |  | Pinkish-red mic (muscovite) sst layer, f-m grained. Becomes more clayey towards bottom.
42
Yellowish-orange shale/clay.
44
Yellowish-orange shale/clay with thin intercalated fine grained micaceous shale layers.
End plug
|  |  |  | 47 | 47
EOH=47m

## Lithology
Lithological Logging
WW-No | 40960 | Altitude (mamsl) | Place: BOOMPLAAS FMR/00386/00Rem (Kalahari Borehole) | Lat.= -24.54987º |  | Long.= 18.56329º (Schwarzeck) |  | Date:20/05/04 -21/05/04
|  | 1160 | Consultant: A. Wierenga | Contractor: Prinsloo Drilling |  |  |  |  | Depth = 47m
from depth [m] | to depth [m] | to depth (mamsl) | Description | Colour | Grain size | Texture | Degree of weathering | Stratigraphy | Remarks
0 | 17 | 1143 | Light-pink to light-brown calcrete. Formation becomes clayey as from 10m. | LP |  | PC |  | Kalahari | Penetration rate: 1-3min/m
17 | 21 | 1139 | Reddish-brown, calcareous sst with intercalated clay layers. | RB | f-m | PC |  | Kalahari | Penetration rate: 1-2min/m
21 | 34 | 1126 | Reddish-brown sst + calcrete in a clayey matrix. | RB | f-m | PC |  | Kalahari | Penetration rate: 1-2min/m
34 | 37 | 1123 | As above, sst coarser grained. Formation less clayey than above. | RB | f | PC |  | Kalahari | Penetration rate:2-6min/m
37 | 39 | 1121 | Yellowish shale/clay layer. | Y |  | C |  | Upper Rietmond | Penetration rate: 2-6min/m
40 | 42 | 1118 | Pinkish-red mic (muscovite) sst layer, f-m grained. Becomes more clayey towards bottom. | PR | f-m | PC/C |  | Upper Rietmond | Penetration rate: 3-4min/m
42 | 44 | 1116 | Yellowish-orange shale/clay. | YO |  | C |  | Upper Rietmond | Penetration rate: 3-9min/m
44 | 47 | 1113 | Yellowish-orange shale/clay with thin intercalated fine grained micaceous shale layers. | YO |  | PC |  | Upper Rietmond | Penetration rate: 8-12min/m
|  |  | LP=Light-pink; RB=Reddish-brown; Y=Yellowish; PR=Pinkish-red; YO=Yellowish-orange |  | vf=very fine; f=fine; m=medium; c=coarse; vc=very coarse; g=gravel | UC=unconsolidated; PC=Partly Consolidated; C=Consolidated
Signature: