## all site info
Site code | WW39840 | WW40960 | BH5229 | BH9087 | BH1255 | 42477
Hydrus no. | n/a | n/a | n/a | n/a | n/a | ZQMDED1
Site name/location/nearest town | Blumfelde | Stampriet | Two Rivers | Tsabong | Mokatako | Tswalu
Country | Namibia | Namibia | Botswana | Botswana | Botswana | South Africa
Latitude | -23.647475° | -24.550110° | -26.469361° | -26.072368° | -25.763613° | -27.285922°
Longitude | 18.388726° | 18.562200° | 20.617194° | 22.374588° | 25.226076° | 22.488683°
Altitude (m) | 1277 | 1163 | 876 | 969 | 1168 | 1210
Date sampled | 2015-07-21 | 2015-07-23
In-situ pH | 8.11 | 7.3
In-situ Temp | 27.5 | 26.2
In-situ Conductivity (µS/cm) | 914 | 1050
In-situ E.coli | 0 | 0
Aquifer |  | Auob
Sampling depth (m) |  | 46
Borehole depth (m) |  | 49.2
Collar height (m) | 1.42 | 0.9
Rest Water Level (m) | 15.93 | 37.25 |  |  |  | 63
Water depth from surface (m) | 14.51 | 36.35
Borehole depth (m) | 131
Dominant water uses |  | Crop irrigation and livestock watering
Dominant surrounding land uses | Livestock agriculture | Livestock agriculture | National park | Housing | Housing | Game reserve
Pumping on arrival? | No | No | No | Yes | Yes | No
Last pumping | Quarterly sampling | Quarterly sampling | Previous day | n/a | n/a | Previous day
Purge time before sampling (min) |  | 30 | 20 |  |  | 15
Sampling frequency | Quarterly sampling | Quarterly sampling |  |  |  | Biannual
Historical record period

## Summary site table
Site code | Site name/location/nearest town | Country | Latitude | Longitude | Altitude (m)
WW39840 | Blumfelde | Namibia | -23.647475° | 18.388726° | 1277
WW40960 | Stampriet | Namibia | -24.550110° | 18.562200° | 1163
BH5229 | Two Rivers | Botswana | -26.469361° | 20.617194° | 876
BH9087 | Tsabong | Botswana | -26.072368° | 22.374588° | 969
BH1255 | Mokatako | Botswana | -25.763613° | 25.226076° | 1168
42477 | Tswalu | South Africa | -27.285922° | 22.488683° | 1210

## Data
Determinand | Units | Drinking | Livestock | Irrigation | Olifants Wes | Boomplaas | Two Rivers |  | Tsabong | Mokatako | Tswalu
|  | South African National Standard for drinking water SANS: 241 (2015) | South African Water Quality Guidelines (Volume 5) Agricultural Use: Livestock Watering (DWAF,1996a) | South African Water Quality Guidelines (Volume 4) Agricultural Use: Irrigation (DWAF,1996b) | WW 39840 | WW 40960 | BH5229 |  | BH9087 | BH1255 | 42477
Alkalinity | mg CaCO3/L | n/a | n/a | n/a | 298 | 335 | 859 |  | 29.1 | 377 | 135
Arsenic | µg As/L | ≤ 10 | ≤ 1 000 | ≤ 100 | <2.00 | <2.00 |  | 109 | <2.00 | <2.00 | 2.48
Calcium | mg Ca/L | n/a | ≤ 1 000 | n/a | 22.8 | 81.7 | <1.00 |  | <1.00 | 59.2 | 39.2
Chloride (Soluble) | mg Cl/L | ≤ 300 | ≤ 2 000 | ≤ 100 | 59.9 | 44.8 |  | 568 | 123 | 34.6 | 41.9
Conductivity | mS/m | ≤ 170 | n/a | n/a | 98.1 | 107 | 430 |  | 64 | 86.3 | 58
Fluoride | µg F/L | n/a | ≤ 2 000 | ≤ 2 000 | 725 | 377 |  | 6980 | 174 | 816 | 335
Iron | mg Fe/L | ≤ 0.3 (aesthetic) | ≤ 10 | ≤ 5 | <0.02 | 2.75 | <0.02 |  | 0.03 | 0.02 | 0.02
Total hardness | mg CaCO3/L | n/a | n/a | n/a | 154 | 405 | <6.67 |  | <6.67 | 258 | 206
Magnesium | mg Mg/L | n/a | ≤ 500 | n/a | 23.4 | 48.1 | <1.00 |  | <1.00 | 26.3 | 25.9
Manganese | mg Mn/L | ≤ 0.1 (aesthetic) | ≤ 10 | ≤ 0.02 | 0.03 | 0.06 | <0.01 |  | <0.01 | 0.02 | <0.01
Sodium | mg Na/L | ≤ 200 | ≤ 2 000 | ≤ 70 | 137 | 88.5 |  | 964 | 114 | 89.2 | 29.2
Ammonia (Soluble)* | mg N/L | ≤ 1,5 | n/a | n/a | <0.10 | 0.28 | <0.10 |  | <0.10 | <0.10 | <0.10
Nitrate (Soluble) | mg N/L | ≤ 11 | ≤ 100 | n/a | 11.6 | 24.8 | 24 |  | 5 | <0.10 | 15.4
pH | pH units | ≥ 5 to ≤ 9,7 | n/a | ≥ 6.5 - ≤ 8.4 | 8.1 | 7.22 | 9.38 |  | 6.49 | 7.35 | 6.67
Selenium | µg Se/L | ≤ 40 | ≤ 50 | ≤ 20 | 6.15 | 4.49 | 12.2 |  | <2.00 | 3.69 | <2.00
Sulphate (Soluble) | mg SO4/L | 250 (aesthetic) | ≤ 1 000 | n/a | 30.9 | 11.8 | 350 |  | 49.9 | 29.1 | 15.4
Turbidity | NTU | ≤ 1(operational) | n/a |  | 0.4 | 138 | 1.2 |  | 0.4 | 0.3 | 0.6

## Data incl Historical
Determinand | Units | Drinking | Livestock | Irrigation | Olifants Wes | Boomplaas | Two Rivers |  | Tsabong | Mokatako | Tswalu
|  | South African National Standard for drinking water SANS: 241 (2015) | South African Water Quality Guidelines (Volume 5) Agricultural Use: Livestock Watering (DWAF,1996a) | South African Water Quality Guidelines (Volume 4) Agricultural Use: Irrigation (DWAF,1996b) | WW 39840 | WW 40960 | BH5229 |  | BH9087 | BH1255 | 42477
Date |  |  |  |  | 2015-07-01 | 2015-07-01 | 2015-07-01 | 2015-07-01 | 2015-07-01 | 2015-07-01 | 2015-07-01
Alkalinity | mg CaCO3/L | n/a | n/a | n/a | 298 | 335 | 859 |  | 29.1 | 377 | 135
Arsenic | µg As/L | ≤ 10 | ≤ 1 000 | ≤ 100 | <2.00 | <2.00 |  | 109 | <2.00 | <2.00 | 2.48
Calcium | mg Ca/L | n/a | ≤ 1 000 | n/a | 22.8 | 81.7 | <1.00 |  | <1.00 | 59.2 | 39.2
Chloride (Soluble) | mg Cl/L | ≤ 300 | ≤ 2 000 | ≤ 100 | 59.9 | 44.8 |  | 568 | 123 | 34.6 | 41.9
Conductivity | mS/m | ≤ 170 | n/a | n/a | 98.1 | 107 | 430 |  | 64 | 86.3 | 58
Fluoride | µg F/L | n/a | ≤ 2 000 | ≤ 2 000 | 725 | 377 |  | 6980 | 174 | 816 | 335
Iron | mg Fe/L | ≤ 0.3 (aesthetic) | ≤ 10 | ≤ 5 | <0.02 | 2.75 | <0.02 |  | 0.03 | 0.02 | 0.02
Total hardness | mg CaCO3/L | n/a | n/a | n/a | 154 | 405 | <6.67 |  | <6.67 | 258 | 206
Magnesium | mg Mg/L | n/a | ≤ 500 | n/a | 23.4 | 48.1 | <1.00 |  | <1.00 | 26.3 | 25.9
Manganese | mg Mn/L | ≤ 0.1 (aesthetic) | ≤ 10 | ≤ 0.02 | 0.03 | 0.06 | <0.01 |  | <0.01 | 0.02 | <0.01
Sodium | mg Na/L | ≤ 200 | ≤ 2 000 | ≤ 70 | 137 | 88.5 |  | 964 | 114 | 89.2 | 29.2
Ammonia (Soluble)* | mg N/L | ≤ 1,5 | n/a | n/a | <0.10 | 0.28 | <0.10 |  | <0.10 | <0.10 | <0.10
Nitrate (Soluble) | mg N/L | ≤ 11 | ≤ 100 | n/a | 11.6 | 24.8 | 24 |  | 5 | <0.10 | 15.4
pH | pH units | ≥ 5 to ≤ 9,7 | n/a | ≥ 6.5 - ≤ 8.4 | 8.1 | 7.22 | 9.38 |  | 6.49 | 7.35 | 6.67
Selenium | µg Se/L | ≤ 40 | ≤ 50 | ≤ 20 | 6.15 | 4.49 | 12.2 |  | <2.00 | 3.69 | <2.00
Sulphate (Soluble) | mg SO4/L | 250 (aesthetic) | ≤ 1 000 | n/a | 30.9 | 11.8 | 350 |  | 49.9 | 29.1 | 15.4
Turbidity | NTU | ≤ 1(operational) | n/a |  | 0.4 | 138 | 1.2 |  | 0.4 | 0.3 | 0.6

## WW39840 Historical
Determinand | Units | Drinking | Livestock | Irrigation | Olifants Wes | Olifants Wes | Olifants Wes
|  | South African National Standard for drinking water SANS: 241 (2015) | South African Water Quality Guidelines (Volume 5) Agricultural Use: Livestock Watering (DWAF,1996a) | South African Water Quality Guidelines (Volume 4) Agricultural Use: Irrigation (DWAF,1996b) | WW 39840 | WW 39840 | WW 39840
Date |  |  |  |  | 2010-07-01 | 2014-10-01 | 2015-07-01
Alkalinity | mg CaCO3/L | n/a | n/a | n/a | 295 | 295 | 298
Arsenic | µg As/L | ≤ 10 | ≤ 1 000 | ≤ 100 |  |  | <2.00
Calcium | mg Ca/L | n/a | ≤ 1 000 | n/a | 18 | 26 | 22.8
Chloride (Soluble) | mg Cl/L | ≤ 300 | ≤ 2 000 | ≤ 100 | 68 | 60 | 59.9
Conductivity | mS/m | ≤ 170 | n/a | n/a | 82.6 | 90 | 98.1
Fluoride | µg F/L | n/a | ≤ 2 000 | ≤ 2 000 | 500 | 500 | 725
Iron | mg Fe/L | ≤ 0.3 (aesthetic) | ≤ 10 | ≤ 5 | 0.01 | 0.23 | <0.02
Total hardness | mg CaCO3/L | n/a | n/a | n/a | 131 | 184 | 154
Magnesium | mg Mg/L | n/a | ≤ 500 | n/a | 21 | 29 | 23.4
Manganese | mg Mn/L | ≤ 0.1 (aesthetic) | ≤ 10 | ≤ 0.02 | 0.01 | 0.02 | 0.03
Sodium | mg Na/L | ≤ 200 | ≤ 2 000 | ≤ 70 | 137 | 151 | 137
Ammonia (Soluble)* | mg N/L | ≤ 1,5 | n/a | n/a |  |  | <0.10
Nitrate (Soluble) | mg N/L | ≤ 11 | ≤ 100 | n/a | 7.2 | 14 | 11.6
pH | pH units | ≥ 5 to ≤ 9,7 | n/a | ≥ 6.5 - ≤ 8.4 | 8.7 | 8.7 | 8.1
Selenium | µg Se/L | ≤ 40 | ≤ 50 | ≤ 20 |  |  | 6.15
Sulphate (Soluble) | mg SO4/L | 250 (aesthetic) | ≤ 1 000 | n/a | 28 | 45 | 30.9
Turbidity | NTU | ≤ 1(operational) | n/a |  | 7.2 | 0.35 | 0.4

## WW40960 Historical
Determinand | Units | Drinking | Livestock | Irrigation | Boomplaas | Boomplaas | Boomplaas
|  | South African National Standard for drinking water SANS: 241 (2015) | South African Water Quality Guidelines (Volume 5) Agricultural Use: Livestock Watering (DWAF,1996a) | South African Water Quality Guidelines (Volume 4) Agricultural Use: Irrigation (DWAF,1996b) | WW 40960 | WW 40960 | WW 40960
Date |  |  |  |  | 2010-07-01 | 2014-10-01 | 2015-07-01
Alkalinity | mg CaCO3/L | n/a | n/a | n/a | 316 | 318 | 335
Arsenic | µg As/L | ≤ 10 | ≤ 1 000 | ≤ 100 |  |  | <2.00
Calcium | mg Ca/L | n/a | ≤ 1 000 | n/a | 2.2 | 6.2 | 81.7
Chloride (Soluble) | mg Cl/L | ≤ 300 | ≤ 2 000 | ≤ 100 | 46 | 1.1 | 44.8
Conductivity | mS/m | ≤ 170 | n/a | n/a | 76.1 | 75.5 | 107
Fluoride | µg F/L | n/a | ≤ 2 000 | ≤ 2 000 | 0.6 | 400 | 377
Iron | mg Fe/L | ≤ 0.3 (aesthetic) | ≤ 10 | ≤ 5 | 4 | 7.6 | 2.75
Total hardness | mg CaCO3/L | n/a | n/a | n/a | 35 | 90 | 405
Magnesium | mg Mg/L | n/a | ≤ 500 | n/a | 7.2 | 18 | 48.1
Manganese | mg Mn/L | ≤ 0.1 (aesthetic) | ≤ 10 | ≤ 0.02 | 0.02 | 0.03 | 0.06
Sodium | mg Na/L | ≤ 200 | ≤ 2 000 | ≤ 70 | 150 | 152 | 88.5
Ammonia (Soluble)* | mg N/L | ≤ 1,5 | n/a | n/a |  |  | 0.28
Nitrate (Soluble) | mg N/L | ≤ 11 | ≤ 100 | n/a | 1.1 | 0.7 | 24.8
pH | pH units | ≥ 5 to ≤ 9,7 | n/a | ≥ 6.5 - ≤ 8.4 | 9.3 | 8.5 | 7.22
Selenium | µg Se/L | ≤ 40 | ≤ 50 | ≤ 20 |  |  | 4.49
Sulphate (Soluble) | mg SO4/L | 250 (aesthetic) | ≤ 1 000 | n/a | 37 | 57 | 11.8
Turbidity | NTU | ≤ 1(operational) | n/a |  | 62 | 24 | 138

## BH5299 Historical
Determinand | Units | Drinking | Livestock | Irrigation | Two Rivers | Two Rivers | Two Rivers
|  | South African National Standard for drinking water SANS: 241 (2015) | South African Water Quality Guidelines (Volume 5) Agricultural Use: Livestock Watering (DWAF,1996a) | South African Water Quality Guidelines (Volume 4) Agricultural Use: Irrigation (DWAF,1996b) | BH5229 | BH5229 | BH5229
Date |  |  |  |  | 2012-10-01 | 2014-05-01 | 2015-07-01 | 2015-07-01
Alkalinity | mg CaCO3/L | n/a | n/a | n/a |  |  | 859
Arsenic | µg As/L | ≤ 10 | ≤ 1 000 | ≤ 100 |  |  |  | 109
Calcium | mg Ca/L | n/a | ≤ 1 000 | n/a | 2.44 | 1.21 | <1.00
Chloride (Soluble) | mg Cl/L | ≤ 300 | ≤ 2 000 | ≤ 100 | 495.25 | 615.95 |  | 568
Conductivity | mS/m | ≤ 170 | n/a | n/a | 369.8 | 428 | 430
Fluoride | µg F/L | n/a | ≤ 2 000 | ≤ 2 000 | 7.44 | 8.09 |  | 6980
Iron | mg Fe/L | ≤ 0.3 (aesthetic) | ≤ 10 | ≤ 5 | 0 | 0 | <0.02
Total hardness | mg CaCO3/L | n/a | n/a | n/a |  |  | <6.67
Magnesium | mg Mg/L | n/a | ≤ 500 | n/a | 37.31 | 0.39 | <1.00
Manganese | mg Mn/L | ≤ 0.1 (aesthetic) | ≤ 10 | ≤ 0.02 | 0.02 | 0.26 | <0.01
Sodium | mg Na/L | ≤ 200 | ≤ 2 000 | ≤ 70 | 861 | 484.08 |  | 964
Ammonia (Soluble)* | mg N/L | ≤ 1,5 | n/a | n/a |  |  | <0.10
Nitrate (Soluble) | mg N/L | ≤ 11 | ≤ 100 | n/a | 121.78 | 113.39 | 24
pH | pH units | ≥ 5 to ≤ 9,7 | n/a | ≥ 6.5 - ≤ 8.4 | 9.48 | 9.51 | 9.38
Selenium | µg Se/L | ≤ 40 | ≤ 50 | ≤ 20 |  |  | 12.2
Sulphate (Soluble) | mg SO4/L | 250 (aesthetic) | ≤ 1 000 | n/a | 303.1 | 360.49 | 350
Turbidity | NTU | ≤ 1(operational) | n/a |  |  |  | 1.2

## BH9087 Historical
Determinand | Units | Drinking | Livestock | Irrigation | Tsabong | Tsabong | Tsabong | Tsabong | Tsabong | Tsabong | Tsabong | Tsabong
|  | South African National Standard for drinking water SANS: 241 (2015) | South African Water Quality Guidelines (Volume 5) Agricultural Use: Livestock Watering (DWAF,1996a) | South African Water Quality Guidelines (Volume 4) Agricultural Use: Irrigation (DWAF,1996b) | BH9087 | BH9087 | BH9087 | BH9087 | BH9087 | BH9087 | BH9087 | BH9087
Date |  |  |  |  | 2005-02-01 | 2005-03-01 | 2005-06-01 | 2007-03-01 | 2007-08-01 | 2010-05-01 | 2010-11-01 | 2015-07-01
Alkalinity | mg CaCO3/L | n/a | n/a | n/a | 2015-07-01: 29.1
Arsenic | µg As/L | ≤ 10 | ≤ 1 000 | ≤ 100 | 2015-07-01: <2.00
Calcium | mg Ca/L | n/a | ≤ 1 000 | n/a | 32.32 | 21.14 | 1.86 | 16.08 | 2.34 | 30.91 | 0.23 | <1.00
Chloride (Soluble) | mg Cl/L | ≤ 300 | ≤ 2 000 | ≤ 100 | 83.71 | 85.71 | 94.24 | 133.75 | 81.27 | 144.56 | 105.33 | 123
Conductivity | mS/m | ≤ 170 | n/a | n/a | 55 | 48 | 49 | 49 | 52 | 53 | 57 | 64
Fluoride | µg F/L | n/a | ≤ 2 000 | ≤ 2 000 | 0.09 | 0.12 | 0.1 | 0 | 0 | 0.05 |  | 174
Iron | mg Fe/L | ≤ 0.3 (aesthetic) | ≤ 10 | ≤ 5 | 0.063 | 0.24 | 0.061 | 0.14 | 0 | 0.27 | 0.15 | 0.03
Total hardness | mg CaCO3/L | n/a | n/a | n/a | 2015-07-01: <6.67
Magnesium | mg Mg/L | n/a | ≤ 500 | n/a | 0.165 | 1.23 | 3.74 | 0.24 | 2.34 | 1.79 | 0.52 | <1.00
Manganese | mg Mn/L | ≤ 0.1 (aesthetic) | ≤ 10 | ≤ 0.02 | 0 | 0 | 0 | 0 | 0 | 0 | 0 | <0.01
Sodium | mg Na/L | ≤ 200 | ≤ 2 000 | ≤ 70 | 84.95 | 82.9 | 86.9 | 93.22 | 86.04 | 103.9 † | 91.68 | 114
Ammonia (Soluble)* | mg N/L | ≤ 1,5 | n/a | n/a | 2015-07-01: <0.10
Nitrate (Soluble) | mg N/L | ≤ 11 | ≤ 100 | n/a | 17.43 | 16.99 | 20.39 | 21.2 | 18.01 | 23.31 | 18.41 | 5
pH | pH units | ≥ 5 to ≤ 9,7 | n/a | ≥ 6.5 - ≤ 8.4 | 6.27 | 6.01 | 6.15 | 5.44 | 6.88 | 5.66 | 5.44 | 6.49
Selenium | µg Se/L | ≤ 40 | ≤ 50 | ≤ 20 | 2015-07-01: <2.00
Sulphate (Soluble) | mg SO4/L | 250 (aesthetic) | ≤ 1 000 | n/a | 28.62 | 29.08 | 32.77 | 38.16 | 28.67 | 41.7 | 34.07 | 49.9
Turbidity | NTU | ≤ 1(operational) | n/a |  | 2015-07-01: 0.4

## BH1255 Historical
Determinand | Units | Drinking | Livestock | Irrigation | Mokatako | Mokatako | Mokatako | Mokatako | Mokatako | Mokatako
|  | South African National Standard for drinking water SANS: 241 (2015) | South African Water Quality Guidelines (Volume 5) Agricultural Use: Livestock Watering (DWAF,1996a) | South African Water Quality Guidelines (Volume 4) Agricultural Use: Irrigation (DWAF,1996b) | BH1255 | BH1255 | BH1255 | BH1255 | BH1255 | BH1255
Date |  |  |  |  | 2010-08-01 | 2011-09-01 | 2011-12-01 | 2013-12-01 | 2014-05-01 | 2015-07-01
Alkalinity | mg CaCO3/L | n/a | n/a | n/a | 2015-07-01: 377
Arsenic | µg As/L | ≤ 10 | ≤ 1 000 | ≤ 100 | 2015-07-01: <2.00
Calcium | mg Ca/L | n/a | ≤ 1 000 | n/a | 60.2 | 67.8 | 59.9 | 101.1 | 58.75 | 59.2
Chloride (Soluble) | mg Cl/L | ≤ 300 | ≤ 2 000 | ≤ 100 | 36.76 | 72.32 | 32.83 | 32.66 | 34.81 | 34.6
Conductivity | mS/m | ≤ 170 | n/a | n/a | 86 | 81.1 | 85.4 | 89.4 | 85 | 86.3
Fluoride | µg F/L | n/a | ≤ 2 000 | ≤ 2 000 | 0.49 | 0.7 | 0.72 | 0.46 | 0.47 | 816
Iron | mg Fe/L | ≤ 0.3 (aesthetic) | ≤ 10 | ≤ 5 | 0.14 | 0.05 | 0.2 | 0.35 | 2.11 | 0.02
Total hardness | mg CaCO3/L | n/a | n/a | n/a | 2015-07-01: 258
Magnesium | mg Mg/L | n/a | ≤ 500 | n/a | 41.05 | 30.1 | 23.05 | 31.2 | 39.62 | 26.3
Manganese | mg Mn/L | ≤ 0.1 (aesthetic) | ≤ 10 | ≤ 0.02 | 0.13 | 0 | 0 | 0 | 0 | 0.02
Sodium | mg Na/L | ≤ 200 | ≤ 2 000 | ≤ 70 | 82.5 | 81.7 | 96.8 | 86.83 | 62.48 | 89.2
Ammonia (Soluble)* | mg N/L | ≤ 1,5 | n/a | n/a | 2015-07-01: <0.10
Nitrate (Soluble) | mg N/L | ≤ 11 | ≤ 100 | n/a | 3.31 | 46.19 | 1.73 | 2.43 | 1.7 | <0.10
pH | pH units | ≥ 5 to ≤ 9,7 | n/a | ≥ 6.5 - ≤ 8.4 | 7.76 | 8.31 | 7.06 | 7.29 | 7.63 | 7.35
Selenium | µg Se/L | ≤ 40 | ≤ 50 | ≤ 20 | 2015-07-01: 3.69
Sulphate (Soluble) | mg SO4/L | 250 (aesthetic) | ≤ 1 000 | n/a | 23.23 | 31 | 21.68 | 24.38 | 27.43 | 29.1
Turbidity | NTU | ≤ 1(operational) | n/a |  | 2015-07-01: 0.3

## 42477 Historical
Determinand | Units | Drinking | Livestock | Irrigation | Tswalu | Tswalu | Tswalu | Tswalu | Tswalu | Tswalu | Tswalu | Tswalu | Tswalu | Tswalu | Tswalu | Tswalu | Tswalu | Tswalu | Tswalu | Tswalu | Tswalu | Tswalu | Tswalu | Tswalu | Tswalu | Tswalu | Tswalu | Tswalu | Tswalu | Tswalu | Tswalu | Tswalu | Tswalu | Tswalu | Tswalu | Tswalu | Tswalu | Tswalu | Tswalu | Tswalu | Tswalu | Tswalu | Tswalu | Tswalu | Tswalu | Tswalu | Tswalu | Tswalu
|  | South African National Standard for drinking water SANS: 241 (2015) | South African Water Quality Guidelines (Volume 5) Agricultural Use: Livestock Watering (DWAF,1996a) | South African Water Quality Guidelines (Volume 4) Agricultural Use: Irrigation (DWAF,1996b) | 42477 | 42477 | 42477 | 42477 | 42477 | 42477 | 42477 | 42477 | 42477 | 42477 | 42477 | 42477 | 42477 | 42477 | 42477 | 42477 | 42477 | 42477 | 42477 | 42477 | 42477 | 42477 | 42477 | 42477 | 42477 | 42477 | 42477 | 42477 | 42477 | 42477 | 42477 | 42477 | 42477 | 42477 | 42477 | 42477 | 42477 | 42477 | 42477 | 42477 | 42477 | 42477 | 42477 | 42477
Date |  |  |  |  | 1996-11-21 | 1997-05-08 | 1997-10-23 | 1998-04-23 | 1998-09-17 | 1999-04-22 | 1999-04-22 | 2000-04-04 | 2000-09-04 | 2001-04-10 | 2001-09-11 | 2002-04-30 | 2002-09-05 | 2002-09-05 | 2003-03-31 | 2003-09-10 | 2004-04-06 | 2004-09-15 | 2005-04-04 | 2005-09-15 | 2006-04-12 | 2006-09-08 | 2006-09-08 | 2006-09-08 | 2007-03-07 | 2007-03-28 | 2007-10-09 | 2007-10-09 | 2008-04-01 | 2008-04-01 | 2009-04-06 | 2009-09-02 | 2010-04-26 | 2010-09-09 | 2011-04-11 | 2011-09-23 | 2012-04-05 | 2012-08-28 | 2013-04-15 | 2013-09-02 | 2014-05-19 | 2014-09-08 | 2015-03-30 | 2015-07-01
Alkalinity | mg CaCO3/L | n/a | n/a | n/a | [43 empty] | 135
Arsenic | µg As/L | ≤ 10 | ≤ 1 000 | ≤ 100 | [43 empty] | 2.48
Calcium | mg Ca/L | n/a | ≤ 1 000 | n/a | 48.9 | 53.3 | 57.5 | 106.4 | 57.1 | 57.9 |  | 54.455 | 49.998 | 55.351 | 48.18 | 47.555 | 47.419 |  | 48.803 | 50.557 | 48.928 | 50.319 | 47.52 | 46.127 | 43.016 |  | 40.56 |  | 44.63 |  | 47.475 |  |  | 46.328 | 49.556 | 43.656 | 47.349 | 45 | 53.814 | 50.015 | 48.001 | 45.471 | 44.089 | 43.287 | 61.595 | 46.049 | 44.781 | 39.2
Chloride (Soluble) | mg Cl/L | ≤ 300 | ≤ 2 000 | ≤ 100 | 45.6 | 43.6 | 46.3 | 91.2 | 46.6 | 45.6 |  | 48.801 | 45.161 | 48.035 | 41.291 | 47.686 | 44.213 |  | 47.812 | 45.971 | 45.008 | 46.281 | 52.21 | 51.171 | 52.036 |  | 44.589 |  | 50.636 |  | 41.501 |  |  | 43.225 | 48.246 | 47.397 | 54.607 | 42.3 | 44.76 | 48.738 | 42.673 | 39.718 | 55.321 | 40.926 | 39.136 | 42.515 | 38.822 | 41.9
Conductivity | mS/m | ≤ 170 | n/a | n/a | 78.5 | 90 | 81 | 108.2 | 90 | 81.9 | 81.9 | 84 | 77.8 | 80.2 | 73.9 | 72 | 73.7 |  | 71.9 | 73.6 | 69 | 75 | 74.7 | 74.3 | 66.3 | 73.8 | 64.2 |  | 68.1 | 66.3 | 69.2 | 66.2 | 63.7 | 66.1 | 68 | 69.4 | 69.7 | 66.8 | 67.5 | 70.9 | 68 | 65.1 | 66 | 60.485 | 61.2 | 61.6 | 57 | 58
Fluoride | µg F/L | n/a | ≤ 2 000 | ≤ 2 000 | 0.34 | 0.31 | 0.39 | 0.37 | 0.4 | 0.35 |  | 0.433 | 0.321 | 0.362 | 0.33 | 0.344 | 0.331 |  | 0.37 | 0.488 | 0.481 | 0.37 | 0.488 | 0.361 | 0.401 |  | 0.323 |  | 0.371 |  | 0.324 |  |  | 0.305 | 0.251 | 0.331 |  | 0.301 | 0.285 | 0.457 | 0.303 | 0.201 | 0.326 | 0.431 |  | 0.363 | 0.297 | 335
Iron | mg Fe/L | ≤ 0.3 (aesthetic) | ≤ 10 | ≤ 5 | [43 empty] | 0.02
Total hardness | mg CaCO3/L | n/a | n/a | n/a | [43 empty] | 206
Magnesium | mg Mg/L | n/a | ≤ 500 | n/a | 32.9 | 35.7 | 33.4 | 68.5 | 35 | 34.2 |  | 63.85 | 33.314 | 31.384 | 31.362 | 32.555 | 31 |  | 30.51 | 31.404 | 30.743 | 31.129 | 30.072 | 31.686 | 38.006 |  | 27.624 |  | 28.45 |  | 27.83 |  |  | 30.558 | 33.677 | 28.158 | 31.279 | 38.7 | 26.829 | 29.563 | 32.96 | 27.344 | 35.372 | 29.859 | 12.988 | 32.009 | 27.398 | 25.9
Manganese | mg Mn/L | ≤ 0.1 (aesthetic) | ≤ 10 | ≤ 0.02 | [43 empty] | <0.01
Sodium | mg Na/L | ≤ 200 | ≤ 2 000 | ≤ 70 | 59.7 | 63.5 | 63 | 30.3 | 67.8 | 59.1 |  | 23.764 | 52.39 | 63.408 | 57.066 | 54.544 | 56.182 |  | 60.581 | 59.286 | 46.455 | 56.632 | 58.327 | 55.773 | 53.617 |  | 49.208 |  | 48.872 |  | 44.82 |  |  | 52.267 | 45.8 | 45.9 | 43.2 | 44.1 | 48.426 | 47.863 | 45.579 | 42.447 | 50.72 | 43.745 |  |  | 35.341 | 29.2
Ammonia (Soluble)* | mg N/L | ≤ 1,5 | n/a | n/a | 0.078 | 0.02 | 0.02 | 0.02 | 0.02 | 0.02 |  | 0.049 | 0.045 | 0.02 | 0.054 | 0.02 | 0.043 |  | 0.02 | 0.015 | 0.015 | 0.015 | 0.02 | 0.052 | 0.02 |  | 0.083 |  | 0.069 |  | 0.085 |  |  | 0.095 | 0.025 | 0.025 | 0.025 | 0.025 | 0.025 | 0.025 | 0.051 | 0.062 | 0.025 | 0.025 | 0.05 | 0.05 | 0.05 | <0.10
Nitrate (Soluble) | mg N/L | ≤ 11 | ≤ 100 | n/a | [43 empty] | 15.4
pH | pH units | ≥ 5 to ≤ 9,7 | n/a | ≥ 6.5 - ≤ 8.4 | 7.38 | 7.6 | 6.9 | 6.4 | 7.69 | 6.4 | 6.4 | 7.749 | 7.772 | 7.717 | 8.217 | 8.229 | 8.219 |  | 8.168 | 8.199 | 8.1 | 8.056 | 7.894 | 8.041 | 8.442 | 6.79 | 8.218 |  | 8.202 | 6.75 | 7.435 | 6.98 | 6.87 | 8.154 | 8.622 | 8.485 | 7.779 | 8.493 | 8.383 | 8.107 | 7.942 | 8.035 | 8.147 | 7.386 | 8.092 | 8.215 | 8.497 | 6.67
Selenium | µg Se/L | ≤ 40 | ≤ 50 | ≤ 20 | [43 empty] | <2.00
Sulphate (Soluble) | mg SO4/L | 250 (aesthetic) | ≤ 1 000 | n/a | 19.8 | 21.7 | 31 | 34.8 | 25.1 | 28 |  | 31.764 | 25.109 | 24.871 | 19.806 | 24.051 | 25.603 |  | 20.889 | 22.556 | 16.43 | 34.452 | 23.511 | 22.863 | 25.707 |  | 23.814 |  | 24.662 |  | 20.665 |  |  | 22.361 | 22.165 | 21.391 | 23.444 | 20.6 | 23.981 | 31.306 | 22.86 | 19.201 | 21.973 | 19.289 | 17.703 | 18.003 | 17.7 | 15.4
Turbidity | NTU | ≤ 1(operational) | n/a | [44 empty] | 0.6