## all site info
Site code | WW39840 | WW40960 | BH5229 | BH9087 | BH1255 | 42477
Hydrus no. | n/a | n/a | n/a | n/a | n/a | ZQMDED1
Site name/location/nearest town | Blumfelde | Stampriet | Two Rivers | Tsabong | Mokatako | Tswalu
Country | Namibia | Namibia | Botswana | Botswana | Botswana | South Africa
Latitude | -23.647475° | -24.550110° | -26.469361° | -26.072368° | -25.763613° | -27.285922°
Longitude | 18.388726° | 18.562200° | 20.617194° | 22.374588° | 25.226076° | 22.488683°
Altitude (m) | 1277 | 1163 | 876 | 969 | 1168 | 1210
Date sampled | 2015-07-21 | 2015-07-23
In-situ pH | 8.11 | 7.3
In-situ Temp | 27.5 | 26.2
In-situ Conductivity (µS/cm) | 914 | 1050
In-situ E.coli | 0 | 0
Aquifer |  | Auob
Sampling depth (m) |  | 46
Borehole depth (m) |  | 49.2
Collar height (m) | 1.42 | 0.9
Rest Water Level (m) | 15.93 | 37.25 |  |  |  | 63
Water depth from surface (m) | 14.51 | 36.35
Borehole depth (m) | 131
Dominant water uses |  | Crop irrigation and livestock watering
Dominant surrounding land uses | Livestock agriculture | Livestock agriculture | National park | Housing | Housing | Game reserve
Pumping on arrival? | No | No | No | Yes | Yes | No
Last pumping | Quarterly sampling | Quarterly sampling | Previous day | n/a | n/a | Previous day
Purge time before sampling (min) |  | 30 | 20 |  |  | 15
Sampling frequency | Quarterly sampling | Quarterly sampling |  |  |  | Biannual
Historical record period

## Summary site table
Site code | Site name/location/nearest town | Country | Latitude | Longitude | Altitude (m)
WW39840 | Blumfelde | Namibia | -23.647475° | 18.388726° | 1277
WW40960 | Stampriet | Namibia | -24.550110° | 18.562200° | 1163
BH5229 | Two Rivers | Botswana | -26.469361° | 20.617194° | 876
BH9087 | Tsabong | Botswana | -26.072368° | 22.374588° | 969
BH1255 | Mokatako | Botswana | -25.763613° | 25.226076° | 1168
42477 | Tswalu | South Africa | -27.285922° | 22.488683° | 1210

## Data
Determinand | Units | Drinking | Livestock | Irrigation | Olifants Wes | Boomplaas | Two Rivers |  | Tsabong | Mokatako | Tswalu
|  | South African National Standard for drinking water SANS: 241 (2015) | South African Water Quality Guidelines (Volume 5) Agricultural Use: Livestock Watering (DWAF,1996a) | South African Water Quality Guidelines (Volume 4) Agricultural Use: Irrigation (DWAF,1996b) | WW 39840 | WW 40960 | BH5229 |  | BH9087 | BH1255 | 42477
Alkalinity | mg CaCO3/L | n/a | n/a | n/a | 298 | 335 | 859 |  | 29.1 | 377 | 135
Arsenic | µg As/L | ≤ 10 | ≤ 1 000 | ≤ 100 | <2.00 | <2.00 |  | 109 | <2.00 | <2.00 | 2.48
Calcium | mg Ca/L | n/a | ≤ 1 000 | n/a | 22.8 | 81.7 | <1.00 |  | <1.00 | 59.2 | 39.2
Chloride (Soluble) | mg Cl/L | ≤ 300 | ≤ 2 000 | ≤ 100 | 59.9 | 44.8 |  | 568 | 123 | 34.6 | 41.9
Conductivity | mS/m | ≤ 170 | n/a | n/a | 98.1 | 107 | 430 |  | 64 | 86.3 | 58
Fluoride | µg F/L | n/a | ≤ 2 000 | ≤ 2 000 | 725 | 377 |  | 6980 | 174 | 816 | 335
Iron | mg Fe/L | ≤ 0.3 (aesthetic) | ≤ 10 | ≤ 5 | <0.02 | 2.75 | <0.02 |  | 0.03 | 0.02 | 0.02
Total hardness | mg CaCO3/L | n/a | n/a | n/a | 154 | 405 | <6.67 |  | <6.67 | 258 | 206
Magnesium | mg Mg/L | n/a | ≤ 500 | n/a | 23.4 | 48.1 | <1.00 |  | <1.00 | 26.3 | 25.9
Manganese | mg Mn/L | ≤ 0.1 (aesthetic) | ≤ 10 | ≤ 0.02 | 0.03 | 0.06 | <0.01 |  | <0.01 | 0.02 | <0.01
Sodium | mg Na/L | ≤ 200 | ≤ 2 000 | ≤ 70 | 137 | 88.5 |  | 964 | 114 | 89.2 | 29.2
Ammonia (Soluble)* | mg N/L | ≤ 1,5 | n/a | n/a | <0.10 | 0.28 | <0.10 |  | <0.10 | <0.10 | <0.10
Nitrate (Soluble) | mg N/L | ≤ 11 | ≤ 100 | n/a | 11.6 | 24.8 | 24 |  | 5 | <0.10 | 15.4
pH | pH units | ≥ 5 to ≤ 9,7 | n/a | ≥ 6.5 - ≤ 8.4 | 8.1 | 7.22 | 9.38 |  | 6.49 | 7.35 | 6.67
Selenium | µg Se/L | ≤ 40 | ≤ 50 | ≤ 20 | 6.15 | 4.49 | 12.2 |  | <2.00 | 3.69 | <2.00
Sulphate (Soluble) | mg SO4/L | 250 (aesthetic) | ≤ 1 000 | n/a | 30.9 | 11.8 | 350 |  | 49.9 | 29.1 | 15.4
Turbidity | NTU | ≤ 1(operational) | n/a |  | 0.4 | 138 | 1.2 |  | 0.4 | 0.3 | 0.6

## Data incl Historical
Determinand | Units | Drinking | Livestock | Irrigation | Olifants Wes | Boomplaas | Two Rivers |  | Tsabong | Mokatako | Tswalu
|  | South African National Standard for drinking water SANS: 241 (2015) | South African Water Quality Guidelines (Volume 5) Agricultural Use: Livestock Watering (DWAF,1996a) | South African Water Quality Guidelines (Volume 4) Agricultural Use: Irrigation (DWAF,1996b) | WW 39840 | WW 40960 | BH5229 |  | BH9087 | BH1255 | 42477
Date |  |  |  |  | 2015-07-01 | 2015-07-01 | 2015-07-01 | 2015-07-01 | 2015-07-01 | 2015-07-01 | 2015-07-01
Alkalinity | mg CaCO3/L | n/a | n/a | n/a | 298 | 335 | 859 |  | 29.1 | 377 | 135
Arsenic | µg As/L | ≤ 10 | ≤ 1 000 | ≤ 100 | <2.00 | <2.00 |  | 109 | <2.00 | <2.00 | 2.48
Calcium | mg Ca/L | n/a | ≤ 1 000 | n/a | 22.8 | 81.7 | <1.00 |  | <1.00 | 59.2 | 39.2
Chloride (Soluble) | mg Cl/L | ≤ 300 | ≤ 2 000 | ≤ 100 | 59.9 | 44.8 |  | 568 | 123 | 34.6 | 41.9
Conductivity | mS/m | ≤ 170 | n/a | n/a | 98.1 | 107 | 430 |  | 64 | 86.3 | 58
Fluoride | µg F/L | n/a | ≤ 2 000 | ≤ 2 000 | 725 | 377 |  | 6980 | 174 | 816 | 335
Iron | mg Fe/L | ≤ 0.3 (aesthetic) | ≤ 10 | ≤ 5 | <0.02 | 2.75 | <0.02 |  | 0.03 | 0.02 | 0.02
Total hardness | mg CaCO3/L | n/a | n/a | n/a | 154 | 405 | <6.67 |  | <6.67 | 258 | 206
Magnesium | mg Mg/L | n/a | ≤ 500 | n/a | 23.4 | 48.1 | <1.00 |  | <1.00 | 26.3 | 25.9
Manganese | mg Mn/L | ≤ 0.1 (aesthetic) | ≤ 10 | ≤ 0.02 | 0.03 | 0.06 | <0.01 |  | <0.01 | 0.02 | <0.01
Sodium | mg Na/L | ≤ 200 | ≤ 2 000 | ≤ 70 | 137 | 88.5 |  | 964 | 114 | 89.2 | 29.2
Ammonia (Soluble)* | mg N/L | ≤ 1,5 | n/a | n/a | <0.10 | 0.28 | <0.10 |  | <0.10 | <0.10 | <0.10
Nitrate (Soluble) | mg N/L | ≤ 11 | ≤ 100 | n/a | 11.6 | 24.8 | 24 |  | 5 | <0.10 | 15.4
pH | pH units | ≥ 5 to ≤ 9,7 | n/a | ≥ 6.5 - ≤ 8.4 | 8.1 | 7.22 | 9.38 |  | 6.49 | 7.35 | 6.67
Selenium | µg Se/L | ≤ 40 | ≤ 50 | ≤ 20 | 6.15 | 4.49 | 12.2 |  | <2.00 | 3.69 | <2.00
Sulphate (Soluble) | mg SO4/L | 250 (aesthetic) | ≤ 1 000 | n/a | 30.9 | 11.8 | 350 |  | 49.9 | 29.1 | 15.4
Turbidity | NTU | ≤ 1(operational) | n/a |  | 0.4 | 138 | 1.2 |  | 0.4 | 0.3 | 0.6

## WW39840 Historical
Determinand | Units | Drinking | Livestock | Irrigation | Olifants Wes | Olifants Wes | Olifants Wes
|  | South African National Standard for drinking water SANS: 241 (2015) | South African Water Quality Guidelines (Volume 5) Agricultural Use: Livestock Watering (DWAF,1996a) | South African Water Quality Guidelines (Volume 4) Agricultural Use: Irrigation (DWAF,1996b) | WW 39840 | WW 39840 | WW 39840
Date |  |  |  |  | 2010-07-01 | 2014-10-01 | 2015-07-01
Alkalinity | mg CaCO3/L | n/a | n/a | n/a | 295 | 295 | 298
Arsenic | µg As/L | ≤ 10 | ≤ 1 000 | ≤ 100 |  |  | <2.00
Calcium | mg Ca/L | n/a | ≤ 1 000 | n/a | 18 | 26 | 22.8
Chloride (Soluble) | mg Cl/L | ≤ 300 | ≤ 2 000 | ≤ 100 | 68 | 60 | 59.9
Conductivity | mS/m | ≤ 170 | n/a | n/a | 82.6 | 90 | 98.1
Fluoride | µg F/L | n/a | ≤ 2 000 | ≤ 2 000 | 500 | 500 | 725
Iron | mg Fe/L | ≤ 0.3 (aesthetic) | ≤ 10 | ≤ 5 | 0.01 | 0.23 | <0.02
Total hardness | mg CaCO3/L | n/a | n/a | n/a | 131 | 184 | 154
Magnesium | mg Mg/L | n/a | ≤ 500 | n/a | 21 | 29 | 23.4
Manganese | mg Mn/L | ≤ 0.1 (aesthetic) | ≤ 10 | ≤ 0.02 | 0.01 | 0.02 | 0.03
Sodium | mg Na/L | ≤ 200 | ≤ 2 000 | ≤ 70 | 137 | 151 | 137
Ammonia (Soluble)* | mg N/L | ≤ 1,5 | n/a | n/a |  |  | <0.10
Nitrate (Soluble) | mg N/L | ≤ 11 | ≤ 100 | n/a | 7.2 | 14 | 11.6
pH | pH units | ≥ 5 to ≤ 9,7 | n/a | ≥ 6.5 - ≤ 8.4 | 8.7 | 8.7 | 8.1
Selenium | µg Se/L | ≤ 40 | ≤ 50 | ≤ 20 |  |  | 6.15
Sulphate (Soluble) | mg SO4/L | 250 (aesthetic) | ≤ 1 000 | n/a | 28 | 45 | 30.9
Turbidity | NTU | ≤ 1(operational) | n/a |  | 7.2 | 0.35 | 0.4

## WW40960 Historical
Determinand | Units | Drinking | Livestock | Irrigation | Boomplaas | Boomplaas | Boomplaas
|  | South African National Standard for drinking water SANS: 241 (2015) | South African Water Quality Guidelines (Volume 5) Agricultural Use: Livestock Watering (DWAF,1996a) | South African Water Quality Guidelines (Volume 4) Agricultural Use: Irrigation (DWAF,1996b) | WW 40960 | WW 40960 | WW 40960
Date |  |  |  |  | 2010-07-01 | 2014-10-01 | 2015-07-01
Alkalinity | mg CaCO3/L | n/a | n/a | n/a | 316 | 318 | 335
Arsenic | µg As/L | ≤ 10 | ≤ 1 000 | ≤ 100 |  |  | <2.00
Calcium | mg Ca/L | n/a | ≤ 1 000 | n/a | 2.2 | 6.2 | 81.7
Chloride (Soluble) | mg Cl/L | ≤ 300 | ≤ 2 000 | ≤ 100 | 46 | 1.1 | 44.8
Conductivity | mS/m | ≤ 170 | n/a | n/a | 76.1 | 75.5 | 107
Fluoride | µg F/L | n/a | ≤ 2 000 | ≤ 2 000 | 0.6 | 400 | 377
Iron | mg Fe/L | ≤ 0.3 (aesthetic) | ≤ 10 | ≤ 5 | 4 | 7.6 | 2.75
Total hardness | mg CaCO3/L | n/a | n/a | n/a | 35 | 90 | 405
Magnesium | mg Mg/L | n/a | ≤ 500 | n/a | 7.2 | 18 | 48.1
Manganese | mg Mn/L | ≤ 0.1 (aesthetic) | ≤ 10 | ≤ 0.02 | 0.02 | 0.03 | 0.06
Sodium | mg Na/L | ≤ 200 | ≤ 2 000 | ≤ 70 | 150 | 152 | 88.5
Ammonia (Soluble)* | mg N/L | ≤ 1,5 | n/a | n/a |  |  | 0.28
Nitrate (Soluble) | mg N/L | ≤ 11 | ≤ 100 | n/a | 1.1 | 0.7 | 24.8
pH | pH units | ≥ 5 to ≤ 9,7 | n/a | ≥ 6.5 - ≤ 8.4 | 9.3 | 8.5 | 7.22
Selenium | µg Se/L | ≤ 40 | ≤ 50 | ≤ 20 |  |  | 4.49
Sulphate (Soluble) | mg SO4/L | 250 (aesthetic) | ≤ 1 000 | n/a | 37 | 57 | 11.8
Turbidity | NTU | ≤ 1(operational) | n/a |  | 62 | 24 | 138