## Database
Orange-Senqu River Basin Demand Projections
Units : | Mm3/a
SUB-SYSTEM | Resource | WRPM CHANNEL NO. | Channel Sub- components | DESCRIPTION | RECIPIENT COUNTRY | DEMAND TYPE | WRPM TYPE | SPECIFIED DEMAND FILE NAMES | TCTA SUMMARY CODE | VAAL SUMMARY CODE | WRYM CHANNEL NO. | WRYM TYPE | CATCHMENT | FIGURE NO. | WRPM Base Demand | 2012 | 2013 | 2014 | 2015 | 2016 | 2017 | 2018 | 2019 | 2020 | 2021 | 2022 | 2023 | 2024 | 2025 | 2026 | 2027 | 2028 | 2029 | 2030 | 2031 | 2032 | 2033 | 2034 | 2035 | 2036 | 2037 | 2038 | 2039 | 2040 | 2041 | 2042 | 2043 | 2044 | 4045 | 2046 | 2047 | 2048 | 2049 | 2050 | Extrap. Step Val. | Ground water contribution | Source
SENQU
Senqu | LHWP | 422 |  | Mohale Environmental Demand | Lesotho | EFR | Min-Max Channel |  |  |  | 277 | EWR | MOH10 (31) | A-9 | 31.2 | 31.2 | 31.2 | 31.2 | 31.2 | 31.2 | 31.2 | 31.2 | 31.2 | 31.2 | 31.2 | 31.2 | 31.2 | 31.2 | 31.2 | 31.2 | 31.2 | 31.2 | 31.2 | 31.2 | 31.2 | 31.2 | 31.2 | 31.2 | 31.2 | 31.2 | 31.2 | 31.2 | 31.2 | 31.2 | [12 empty] | Based on telephone discussion with Leon Tromp. He confirmed that what we currently have in out models is correct on no change in the EWR is foreseen in the near future. The value included is then the average supply as obtained from our models over the historic analysis period. The LHDA, operating the system in Lesotho, has advised to change the EFR at Mohale to 68 Mm3/a. This is proposed to LHWC for review.
Senqu | LHWP | 2 |  | Lesotho Vaal Transfer | RSA | Transfer | Specified Demand Channel |  |  |  | 139 | min-max | KAT10 (27) | A-9 | 780.19 | 780.19 | 780.19 | 780.19 | 780.19 | 780.19 | 780.19 | 780.19 | 780.19 | 780.19 | 780.19 | 787.4088 | 814.5119 | 837.6772 | 854.7874 | 873.3203 | 892.7652 | 909.0643 | 923.9271 | 939.8409 | 950.4661 | 964.746 | 979.3371 | 993.606 | 1008.4343 | 1023.2684 | 1035.788 | 1046.2358 | 1053.2274 | 1055.559 | 1251 | [11 empty] | Based on telephone discussion with Leon Tromp. He said that the aditional water to be transferred due to Polihali Dam is 14.9 m3/s. He will still confirm the correct decimal number as he was not in the office at the time. This is then the maximum flow additional flow rate. It however does not mean that the maximum flow will be transferred each year to the RSA. This will depend on the operating rule that still need to be agreed on between RSA and Lesotho.
Senqu | LHWP | 582 |  | LHWP losses | Lesotho | Loss | Master Control Channel |  |  |  | leave out wrym |  | KAT10 (27) | A-9 | 0 | 0 | 0 | 0 | 0 | 0 | 0 | 0 | 0 | 0 | 0 | 0 | 0 | 0 | 0 | 0 | 0 | 0 | 0 | 0 | 0 | 0 | 0 | 0 | 0 | 0 | 0 | 0 | 0 | 0 | [12 empty] | Lesotho Dem Spreadsheet
Senqu | LHWP | 416 |  | Katse Environmental Demand | Lesotho | EFR | Min-Max Channel |  |  |  | 276 | EWR | KAT10 (27) | A-9 | 67.7 | 67.7 | 67.7 | 67.7 | 67.7 | 67.7 | 67.7 | 67.7 | 67.7 | 67.7 | 67.7 | 67.7 | 67.7 | 67.7 | 67.7 | 67.7 | 67.7 | 67.7 | 67.7 | 67.7 | 67.7 | 67.7 | 67.7 | 67.7 | 67.7 | 67.7 | 67.7 | 67.7 | 67.7 | 67.7 | [12 empty] | Based on telephone discussion with Leon Tromp. He confirmed that what we currently have in out models is correct on no change in the EWR is foreseen in the near future. The value included is then the average supply as obtained from our models over the hsitoric analysis period.
Senqu | Polohali Dam | 1395 |  | Polihali EWR | Lesotho | EFR | Min-Max Channel |  |  |  | 3012 | EWR | MAS10 (29) | A-9 | 0 | 2022: 91.7; 2023: 91.7; 2024: 91.7; 2025: 91.7; 2026: 91.7; 2027: 91.7; 2028: 91.7; 2029: 91.7; 2030: 91.7; 2031: 91.7; 2032: 91.7; 2033: 91.7; 2034: 91.7; 2035: 91.7; 2036: 91.7; 2037: 91.7; 2038: 91.7; 2039: 91.7; 2040: 91.7 |  |  | Based on our project report "Transboundary Water Management in SADC : Integrated Water Resources Management Plan for the Orange-Senqu River Basin: Testing flow regimes for scenario design", v1. The document reports 2 possible value from the EFR. This one is based on Table 2.9 is preferred.
Senqu | Polohali Dam tributaries |  | 4782a | Mokhotlong | Lesotho | Urban Demand |  |  |  |  | 3007 | min-max | MAS10 (29) | 6-3 | 0.29003 | 0.22342 | 0.26174 | 0.26853 | 0.27269 | 0.27688 | 0.28096 | 0.2851 | 0.28923 | 0.29335 | 0.29775 | 0.30215 | 0.30655 | 0.31095 | 0.31535 | 0.31975 | 0.32415 | 0.32855 | 0.33295 | 0.33735 | 0.34175 | 0.34615 | 0.35055 | 0.35495 | 0.35935 | 0.36375 | 0.36815 | 0.37255 | 0.37695 | 0.38135 | [10 empty] | 0.0044 |  | Lesotho Dem Spreadsheet
Senqu | Polohali Dam tributaries |  | 4782b | Mokhotlong District Rural | Lesotho | Urban Demand |  |  |  |  | 3007 | min-max | MAS10 (29) | 6-3 | 0.67159 | 0.73387 | 0.75588 | 0.77856 | 0.80192 | 0.82597 | 0.85075 | 0.87628 | 0.90256 | 0.92964 | 0.95753 | 0.98626 | 1.0158 | 1.0463 | 1.0777 | 1.11 | 1.1433 | 1.1776 | 1.213 | 1.2494 | 1.2868 | 1.3254 | 1.3652 | 1.4062 | 1.4484 | 1.4881 | 1.5279 | 1.5677 | 1.6075 | 1.6473 | [10 empty] | 0.039798 |  | Lesotho Dem Spreadsheet
Senqu | Polohali Dam tributaries | 4782 |  | Mokhotlong | Lesotho | Urban Demand | Master Control Channel | [5 empty] | MAS10 (29) | A-9 | 0.96163 | 0.95729 | 1.0176 | 1.0471 | 1.0746 | 1.1029 | 1.1317 | 1.1614 | 1.1918 | 1.223 | 1.2553 | 1.2884 | 1.3224 | 1.3573 | 1.3931 | 1.4298 | 1.4675 | 1.5062 | 1.5459 | 1.5867 | 1.6286 | 1.6716 | 1.7158 | 1.7611 | 1.8077 | 1.8519 | 1.8961 | 1.9403 | 1.9845 | 2.0287
Senqu | Mashai Dam tributaries |  | 4778a | Thaba-Tseka | Lesotho | Urban Demand |  |  |  |  | 3008 | min-max | MAS10 (29) | 6-3 | 0.1101 | 0.15553 | 0.16045 | 0.16552 | 0.17073 | 0.1761 | 0.18163 | 0.18732 | 0.19318 | 0.19921 | 0.20541 | 0.2118 | 0.21838 | 0.22515 | 0.23212 | 0.23929 | 0.24668 | 0.25428 | 0.2621 | 0.27016 | 0.27845 | 0.28699 | 0.29578 | 0.30482 | 0.31413 | 0.32293 | 0.33172 | 0.34052 | 0.34931 | 0.35811 | [10 empty] | 0.0087947 |  | Lesotho Dem Spreadsheet
Senqu | Mashai Dam tributaries |  | 4778b | Thaba-Tseka District Rural | Lesotho | Urban Demand |  |  |  |  | 3008 | min-max | MAS10 (29) | 6-3 | 0.79301 | 0.86655 | 0.89254 | 0.91932 | 0.9469 | 0.9753 | 1.0046 | 1.0347 | 1.0657 | 1.0977 | 1.1306 | 1.1646 | 1.1995 | 1.2355 | 1.2726 | 1.3107 | 1.35 | 1.3906 | 1.4323 | 1.4752 | 1.5195 | 1.5651 | 1.612 | 1.6604 | 1.7102 | 1.7572 | 1.8042 | 1.8512 | 1.8982 | 1.9452 | [10 empty] | 0.046993 |  | Lesotho Dem Spreadsheet
Senqu | Mashai Dam tributaries | 4778 |  | Thaba-Tseka | Lesotho | Urban Demand | Master Control Channel | [5 empty] | MAS10 (29) | A-9 | 0.90311 | 1.0221 | 1.053 | 1.0848 | 1.1176 | 1.1514 | 1.1862 | 1.222 | 1.2589 | 1.2969 | 1.3361 | 1.3764 | 1.4179 | 1.4606 | 1.5047 | 1.55 | 1.5967 | 1.6448 | 1.6944 | 1.7454 | 1.7979 | 1.8521 | 1.9078 | 1.9652 | 2.0243 | 2.0801 | 2.1359 | 2.1917 | 2.2475 | 2.3033
Senqu | Oranjedraai catchment tributaries |  | 4790a | Qachas Nek | Lesotho | Urban Demand |  |  |  |  | 3009 | min-max | ORAN10 (33) | 6-3 | 0.25245 | 0.17354 | 0.28636 | 0.30743 | 0.31365 | 0.32025 | 0.32659 | 0.33297 | 0.33941 | 0.3458 | 0.3534 | 0.361 | 0.3686 | 0.3762 | 0.3838 | 0.3914 | 0.399 | 0.4066 | 0.4142 | 0.4218 | 0.4294 | 0.437 | 0.4446 | 0.4522 | 0.4598 | 0.4674 | 0.475 | 0.4826 | 0.4902 | 0.4978 | [10 empty] | 0.0076 |  | Lesotho Dem Spreadsheet
Senqu | Oranjedraai catchment tributaries |  | 4790b | Qacha's Nek District Rural | Lesotho | Urban Demand |  |  |  |  | 3009 | min-max | ORAN10 (33) | 6-3 | 0.70664 | 0.77217 | 0.79533 | 0.81919 | 0.84377 | 0.86908 | 0.89515 | 0.92201 | 0.94967 | 0.97816 | 1.0075 | 1.0377 | 1.0689 | 1.1009 | 1.134 | 1.168 | 1.203 | 1.2391 | 1.2763 | 1.3146 | 1.354 | 1.3946 | 1.4365 | 1.4795 | 1.5239 | 1.5658 | 1.6077 | 1.6496 | 1.6914 | 1.7333 | [10 empty] | 0.041875 |  | Lesotho Dem Spreadsheet
Senqu | Oranjedraai catchment tributaries | 4790 |  | Qachas Nek | Lesotho | Urban Demand | Master Control Channel | [5 empty] | ORAN10 (33) | A-9 | 0.95909 | 0.9457 | 1.0817 | 1.1266 | 1.1574 | 1.1893 | 1.2217 | 1.255 | 1.2891 | 1.324 | 1.3609 | 1.3987 | 1.4375 | 1.4771 | 1.5178 | 1.5594 | 1.602 | 1.6457 | 1.6905 | 1.7364 | 1.7834 | 1.8316 | 1.8811 | 1.9317 | 1.9837 | 2.0332 | 2.0827 | 2.1322 | 2.1816 | 2.2311
Senqu | Oranjedraai catchment tributaries |  | 4780a | Quithing | Lesotho | Urban Demand |  |  |  |  | 3010 | min-max | NTO10 (32) | 6-3 | 0.13357 | 0.11257 | 0.11408 | 0.1156 | 0.11714 | 0.11868 | 0.12024 | 0.1218 | 0.12338 | 0.12497 | 0.12657 | 0.12818 | 0.12981 | 0.13144 | 0.13309 | 0.13474 | 0.13641 | 0.1381 | 0.13979 | 0.14149 | 0.14321 | 0.14494 | 0.14668 | 0.14844 | 0.15021 | 0.15195 | 0.15369 | 0.15543 | 0.15717 | 0.15892 | [10 empty] | 0.0017422 |  | Lesotho Dem Spreadsheet
Senqu | Oranjedraai catchment tributaries |  | 4780b | Quthing District Rural | Lesotho | Urban Demand |  |  |  |  | 3010 | min-max | NTO10 (32) | 6-3 | 0.030812 | 0.033669 | 0.03468 | 0.03572 | 0.036791 | 0.037895 | 0.039032 | 0.040203 | 0.041409 | 0.042651 | 0.043931 | 0.045249 | 0.046606 | 0.048005 | 0.049445 | 0.050928 | 0.052456 | 0.05403 | 0.05565 | 0.05732 | 0.05904 | 0.060811 | 0.062635 | 0.064514 | 0.06645 | 0.068275 | 0.070101 | 0.071927 | 0.073753 | 0.075579 | [10 empty] | 0.0018259 |  | Lesotho Dem Spreadsheet
Senqu | Oranjedraai catchment tributaries | 4780 |  | Quithing | Lesotho | Urban Demand | Master Control Channel | [5 empty] | NTO10 (32) | A-9 | 0.16439 | 0.14624 | 0.14876 | 0.15132 | 0.15393 | 0.15658 | 0.15927 | 0.16201 | 0.16479 | 0.16762 | 0.1705 | 0.17343 | 0.17641 | 0.17944 | 0.18253 | 0.18567 | 0.18887 | 0.19213 | 0.19544 | 0.19881 | 0.20225 | 0.20575 | 0.20932 | 0.21295 | 0.21666 | 0.22022 | 0.22379 | 0.22736 | 0.23093 | 0.2345 | [10 empty] | 0.0068 |  | Based on data provided by Lesotho’s Water and Sewerage Company (WASCO). The data I got from WASCO provides the volume of water produced (after treatment). I assumed that “volume of water produced = 90% of the Volume of water withdrawn from river”, ie 10% losses during the treatment process, value given by the Lesotho Lowlands Water Supply project.
MAKALENG
Makaleng | Makaleng Dam | 2497 |  | Loss d/s Makaleng Dam | Lesotho | Loss | Loss Channel |  |  |  | 2497 | loss | MAKDAM (179) & MAKABS (178) | 6-3 | 10% | [41 empty] | Current WRPM
Makaleng | Oranjedraai catchment tributaries |  | 4791a | Mohales Hoek | Lesotho | Urban Demand |  |  |  |  | 2501 | min-max | MAKDAM (179) & MAKABS (178) | 6-3 | 0.41792 | 0.27943 | 0.35662 | 0.36842 | 0.38143 | 0.39427 | 0.40683 | 0.41963 | 0.43236 | 0.44506 | 0.45776 | 0.47046 | 0.48316 | 0.49586 | 0.50856 | 0.52126 | 0.53396 | 0.54666 | 0.55936 | 0.57206 | 0.58476 | 0.59746 | 0.61016 | 0.62286 | 0.63556 | 0.64826 | 0.66096 | 0.67366 | 0.68636 | 0.69906 | [10 empty] | 0.0127 |  | Lesotho Dem Spreadsheet
Makaleng | Oranjedraai catchment tributaries |  | 4791b | Mohale's Hoek District Rural | Lesotho | Urban Demand |  |  |  |  | 2501 | min-max | MAKDAM (179) & MAKABS (178) | 6-3 | 1.4253 | 0.95954 | 0.98832 | 1.018 | 1.0485 | 1.08 | 1.1124 | 1.1457 | 1.1801 | 1.2155 | 1.252 | 1.2895 | 1.3282 | 1.3681 | 1.4091 | 1.4514 | 1.4949 | 1.5398 | 1.586 | 1.6335 | 1.6826 | 1.733 | 1.785 | 1.8386 | 1.8937 | 1.9458 | 1.9978 | 2.0498 | 2.1019 | 2.1539 | [10 empty] | 0.052036 |  | Lesotho Dem Spreadsheet
Makaleng | Oranjedraai catchment tributaries | 4791 |  | Mohales Hoek | Lesotho | Urban Demand | Master Control Channel | [5 empty] | MAKDAM (179) & MAKABS (178) | A-9 | 1.8433 | 1.239 | 1.3449 | 1.3864 | 1.4299 | 1.4742 | 1.5192 | 1.5654 | 1.6125 | 1.6606 | 1.7097 | 1.76 | 1.8114 | 1.8639 | 1.9177 | 1.9726 | 2.0289 | 2.0864 | 2.1453 | 2.2056 | 2.2673 | 2.3305 | 2.3952 | 2.4614 | 2.5293 | 2.594 | 2.6588 | 2.7235 | 2.7882 | 2.853
CALEDON
Caledon | Ngoanjane Dam | 3487 |  | Loss d/s Ngoajane dam | RSA | Loss | Loss Channel |  |  |  | 2487 | loss | HOLDAM (174) & HOLABS (175) | A-9 | 10% | [41 empty] | Current WRPM
Caledon | Hlotse dam | 3479 |  | Loss d/s Hlotse dam | RSA | Loss | Loss Channel |  |  |  | 2479 | loss | HLODAM (70) & HLOABS (173) | A-9 | 10% | [41 empty] | Current WRPM
Caledon | Caledon Tributary | 4715 |  | RR 1369: Irr demand | RSA | Irrigation Demand | Irrigation Block |  |  |  | 715 | irr block | KATJREST (71) | A-9 |  | 0.58003 | 0.58003 | 0.58003 | 0.58003 | 0.58003 | 0.58003 | 0.58003 | 0.58003 | 0.58003 | 0.58003 | 0.58003 | 0.58003 | 0.58003 | 0.58003 | 0.58003 | 0.58003 | 0.58003 | 0.58003 | 0.58003 | 0.58003 | 0.58003 | 0.58003 | 0.58003 | 0.58003 | 0.58003 | 0.58003 | 0.58003 | 0.58003 | 0.58003 | [12 empty] | Current WRPM
Caledon | Caledon Tributary | 4716 |  | RR 1369: Irr return flow | RSA | Irrigation Return Flow | Irrigation Block |  |  |  | 716 | irr block | KATJREST (71) | A-9 |  | 0.27834 | 0.27834 | 0.27834 | 0.27834 | 0.27834 | 0.27834 | 0.27834 | 0.27834 | 0.27834 | 0.27834 | 0.27834 | 0.27834 | 0.27834 | 0.27834 | 0.27834 | 0.27834 | 0.27834 | 0.27834 | 0.27834 | 0.27834 | 0.27834 | 0.27834 | 0.27834 | 0.27834 | 0.27834 | 0.27834 | 0.27834 | 0.27834 | 0.27834 | [12 empty] | Current WRPM
Caledon | Caledon Tributary | 4713 |  | RR 968: Irr demand | RSA | Irrigation Demand | Irrigation Block |  |  |  | 713 | irr block | KATJREST (71) | A-9 |  | 6.0799 | 6.0799 | 6.0799 | 6.0799 | 6.0799 | 6.0799 | 6.0799 | 6.0799 | 6.0799 | 6.0799 | 6.0799 | 6.0799 | 6.0799 | 6.0799 | 6.0799 | 6.0799 | 6.0799 | 6.0799 | 6.0799 | 6.0799 | 6.0799 | 6.0799 | 6.0799 | 6.0799 | 6.0799 | 6.0799 | 6.0799 | 6.0799 | 6.0799 | [12 empty] | Current WRPM
Caledon | Caledon Tributary | 4714 |  | RR 968: Irr return flow | RSA | Irrigation Return Flow | Irrigation Block |  |  |  | 714 | irr block | KATJREST (71) | A-9 |  | 2.8377 | 2.8377 | 2.8377 | 2.8377 | 2.8377 | 2.8377 | 2.8377 | 2.8377 | 2.8377 | 2.8377 | 2.8377 | 2.8377 | 2.8377 | 2.8377 | 2.8377 | 2.8377 | 2.8377 | 2.8377 | 2.8377 | 2.8377 | 2.8377 | 2.8377 | 2.8377 | 2.8377 | 2.8377 | 2.8377 | 2.8377 | 2.8377 | 2.8377 | [12 empty] | Current WRPM
Caledon | Mohokare Tributary |  | 3492a | Butha-Buthe | Lesotho | Urban Demand |  |  |  |  | 2492 | min-max | KATJREST (71) | A-9 | 0.36363 | 0.30561 | 0.36997 | 0.40195 | 0.43929 | 0.46981 | 0.5164 | 0.56304 | 0.60117 | 0.64714 | 0.68704 | 0.72694 | 0.76684 | 0.80674 | 0.84664 | 0.88654 | 0.92644 | 0.96634 | 1.0062 | 1.0461 | 1.086 | 1.1259 | 1.1658 | 1.2057 | 1.2456 | 1.2855 | 1.3254 | 1.3653 | 1.4052 | 1.4451 | [10 empty] | 0.0399 |  | Based on data provided by Lesotho’s Water and Sewerage Company (WASCO). The data I got from WASCO provides the volume of water produced (after treatment). I assumed that “volume of water produced = 90% of the Volume of water withdrawn from river”, ie 10% losses during the treatment process, value given by the Lesotho Lowlands Water Supply project.
Caledon | Mohokare Tributary |  | 3492b | Buthe Butha District Rural | Lesotho | Urban Demand |  |  |  |  | 2492 | min-max | KATJREST (71) | A-9 | 0.9125 | 0.99711 | 1.027 | 1.0578 | 1.0896 | 1.1223 | 1.1559 | 1.1906 | 1.2263 | 1.2631 | 1.301 | 1.34 | 1.3802 | 1.4216 | 1.4643 | 1.5082 | 1.5535 | 1.6001 | 1.6481 | 1.6975 | 1.7484 | 1.8009 | 1.8549 | 1.9106 | 1.9679 | 2.022 | 2.076 | 2.1301 | 2.1842 | 2.2383 | [10 empty] | 0.054074 |  | Lesotho Dem Spreadsheet
Caledon | Mohokare Tributary | 3492 |  | Butha-Buthe | Lesotho | Urban Demand | Min-Max Channel | [5 empty] | KATJREST (71) | A-9 | 1.2761 | 1.3027 | 1.397 | 1.4598 | 1.5289 | 1.5921 | 1.6723 | 1.7537 | 1.8275 | 1.9103 | 1.988 | 2.067 | 2.1471 | 2.2284 | 2.3109 | 2.3948 | 2.4799 | 2.5664 | 2.6543 | 2.7437 | 2.8345 | 2.9268 | 3.0208 | 3.1163 | 3.2135 | 3.3075 | 3.4015 | 3.4955 | 3.5894 | 3.6834
Caledon | Caledon Tributary |  | 4316a | Fouriesburg | RSA | Urban Demand | [6 empty] | KATJREST (71) | A-9 |  | 1.0783 | 1.1369 | 1.1955 | 1.2541 | 1.2749 | 1.2957 | 1.3165 | 1.3372 | 1.358 | 1.3787 | 1.3995 | 1.4202 | 1.4409 | 1.4617 | 1.4828 | 1.5039 | 1.525 | 1.5461 | 1.5672 | 1.5884 | 1.6095 | 1.6306 | 1.6517 | 1.6728 | 1.6939 | 1.715 | 1.7362 | 1.7573 | 1.7784 | [10 empty] | 0.021115 |  | All Towns
Caledon | Caledon Tributary |  | 4316b | Clarens | RSA | Urban Demand | [6 empty] | KATJREST (71) | A-9 |  | 0.46361 | 0.48094 | 0.49827 | 0.5156 | 0.52385 | 0.53209 | 0.54034 | 0.54859 | 0.55684 | 0.56506 | 0.57329 | 0.58152 | 0.58974 | 0.59797 | 0.60629 | 0.61462 | 0.62294 | 0.63127 | 0.63959 | 0.64792 | 0.65624 | 0.66457 | 0.67289 | 0.68122 | 0.68955 | 0.69787 | 0.7062 | 0.71452 | 0.72285 | [10 empty] | 0.0083254 |  | All Towns
Caledon | Caledon Tributary | 4316 |  | Fouriesburg & Clarens | RSA | Urban Demand | Min-Max Channel |  |  |  | 316 | min-max | KATJREST (71) | A-9 | 1.4516 | 1.5419 | 1.6179 | 1.6938 | 1.7697 | 1.7988 | 1.8278 | 1.8568 | 1.8858 | 1.9148 | 1.9438 | 1.9728 | 2.0017 | 2.0307 | 2.0596 | 2.0891 | 2.1185 | 2.148 | 2.1774 | 2.2068 | 2.2363 | 2.2657 | 2.2952 | 2.3246 | 2.354 | 2.3835 | 2.4129 | 2.4424 | 2.4718 | 2.5012 | [12 empty] | All Towns
Caledon | Caledon Tributary | 4733 |  | RR 804: Irr demand | RSA | Irrigation Demand | Irrigation Block |  |  |  | 733 | irr block | WATER (77) | A-9 |  | 2.0301 | 2.0301 | 2.0301 | 2.0301 | 2.0301 | 2.0301 | 2.0301 | 2.0301 | 2.0301 | 2.0301 | 2.0301 | 2.0301 | 2.0301 | 2.0301 | 2.0301 | 2.0301 | 2.0301 | 2.0301 | 2.0301 | 2.0301 | 2.0301 | 2.0301 | 2.0301 | 2.0301 | 2.0301 | 2.0301 | 2.0301 | 2.0301 | 2.0301 | [12 empty] | Current WRPM
Caledon | Caledon Tributary | 4732 |  | RR 804: Irr return flow | RSA | Irrigation Return Flow | Irrigation Block |  |  |  | 732 | irr block | WATER (77) | A-9 |  | 0.84133 | 0.84133 | 0.84133 | 0.84133 | 0.84133 | 0.84133 | 0.84133 | 0.84133 | 0.84133 | 0.84133 | 0.84133 | 0.84133 | 0.84133 | 0.84133 | 0.84133 | 0.84133 | 0.84133 | 0.84133 | 0.84133 | 0.84133 | 0.84133 | 0.84133 | 0.84133 | 0.84133 | 0.84133 | 0.84133 | 0.84133 | 0.84133 | 0.84133 | [12 empty] | Current WRPM
Caledon | Caledon Tributary | 4730 |  | RR 1301: Irr demand | RSA | Irrigation Demand | Irrigation Block |  |  |  | 730 | irr block | WATER (77) | A-9 |  | 2.5199 | 2.5199 | 2.5199 | 2.5199 | 2.5199 | 2.5199 | 2.5199 | 2.5199 | 2.5199 | 2.5199 | 2.5199 | 2.5199 | 2.5199 | 2.5199 | 2.5199 | 2.5199 | 2.5199 | 2.5199 | 2.5199 | 2.5199 | 2.5199 | 2.5199 | 2.5199 | 2.5199 | 2.5199 | 2.5199 | 2.5199 | 2.5199 | 2.5199 | [12 empty] | Current WRPM
Caledon | Caledon Tributary | 4731 |  | RR 1301: Irr return flow | RSA | Irrigation Return Flow | Irrigation Block |  |  |  | 731 | irr block | WATER (77) | A-9 |  | 0.85016 | 0.85016 | 0.85016 | 0.85016 | 0.85016 | 0.85016 | 0.85016 | 0.85016 | 0.85016 | 0.85016 | 0.85016 | 0.85016 | 0.85016 | 0.85016 | 0.85016 | 0.85016 | 0.85016 | 0.85016 | 0.85016 | 0.85016 | 0.85016 | 0.85016 | 0.85016 | 0.85016 | 0.85016 | 0.85016 | 0.85016 | 0.85016 | 0.85016 | [12 empty] | Current WRPM
Caledon | Armenia Dam | 4739 |  | RR 1316: Irr demand | RSA | Irrigation Demand | Irrigation Block |  |  |  | 739 | irr block | ARMEN (176) | A-9 |  | 0.23005 | 0.23005 | 0.23005 | 0.23005 | 0.23005 | 0.23005 | 0.23005 | 0.23005 | 0.23005 | 0.23005 | 0.23005 | 0.23005 | 0.23005 | 0.23005 | 0.23005 | 0.23005 | 0.23005 | 0.23005 | 0.23005 | 0.23005 | 0.23005 | 0.23005 | 0.23005 | 0.23005 | 0.23005 | 0.23005 | 0.23005 | 0.23005 | 0.23005 | [12 empty] | Current WRPM
Caledon | Armenia Dam | 4740 |  | RR 1316: Irr return flow | RSA | Irrigation Return Flow | Irrigation Block |  |  |  | 740 | irr block | ARMEN (176) | A-9 |  | 0.032504 | 0.032504 | 0.032504 | 0.032504 | 0.032504 | 0.032504 | 0.032504 | 0.032504 | 0.032504 | 0.032504 | 0.032504 | 0.032504 | 0.032504 | 0.032504 | 0.032504 | 0.032504 | 0.032504 | 0.032504 | 0.032504 | 0.032504 | 0.032504 | 0.032504 | 0.032504 | 0.032504 | 0.032504 | 0.032504 | 0.032504 | 0.032504 | 0.032504 | [12 empty] | Current WRPM
Caledon | Armenia Dam Tributary | 4734 |  | RR 1312: Irr demand | RSA | Irrigation Demand | Irrigation Block |  |  |  | 734 | irr block | ARMEN (176) | A-9 |  | 2.34 | 2.34 | 2.34 | 2.34 | 2.34 | 2.34 | 2.34 | 2.34 | 2.34 | 2.34 | 2.34 | 2.34 | 2.34 | 2.34 | 2.34 | 2.34 | 2.34 | 2.34 | 2.34 | 2.34 | 2.34 | 2.34 | 2.34 | 2.34 | 2.34 | 2.34 | 2.34 | 2.34 | 2.34 | [12 empty] | Current WRPM
Caledon | Armenia Dam Tributary | 4785 |  | RR 1312: Irr return flow | RSA | Irrigation Return Flow | Irrigation Block |  |  |  | 785 | irr block | ARMEN (176) | A-9 |  | 0.62831 | 0.62831 | 0.62831 | 0.62831 | 0.62831 | 0.62831 | 0.62831 | 0.62831 | 0.62831 | 0.62831 | 0.62831 | 0.62831 | 0.62831 | 0.62831 | 0.62831 | 0.62831 | 0.62831 | 0.62831 | 0.62831 | 0.62831 | 0.62831 | 0.62831 | 0.62831 | 0.62831 | 0.62831 | 0.62831 | 0.62831 | 0.62831 | 0.62831 | [12 empty] | Current WRPM
Caledon | Armenia Dam Tributary | 4314 |  | Tweespruit | RSA | Urban Demand | Min-Max Channel |  |  |  | 314 | min-max | ARMEN (176) | A-9 | 0.63115 | 0.63718 | 0.64798 | 0.65878 | 0.66958 | 0.67121 | 0.67283 | 0.67446 | 0.67608 | 0.6777 | 0.67916 | 0.68061 | 0.68206 | 0.68351 | 0.68497 | 0.68616 | 0.68736 | 0.68855 | 0.68975 | 0.69094 | 0.69214 | 0.69334 | 0.69453 | 0.69573 | 0.69692 | 0.69812 | 0.69931 | 0.70051 | 0.70171 | 0.7029 | [10 empty] | 0.0011957 | 0 | All Towns
Caledon | Armenia Dam |  | 4307a | Thaba Patchoa | RSA | Urban Demand | [6 empty] | ARMEN (176) | A-9 |  | 0.061056 | 0.062012 | 0.062969 | 0.063925 | 0.064952 | 0.065979 | 0.067006 | 0.068033 | 0.06906 | 0.070141 | 0.071221 | 0.072301 | 0.073381 | 0.074461 | 0.075568 | 0.076675 | 0.077782 | 0.078889 | 0.079996 | 0.081103 | 0.08221 | 0.083316 | 0.084423 | 0.08553 | 0.086637 | 0.087744 | 0.088851 | 0.089958 | 0.091065 | [10 empty] | 0.0011069 | 0 | All Towns
Caledon | Armenia Dam |  | 4307b | Hobhouse | RSA | Urban Demand | [6 empty] | ARMEN (176) | A-9 |  | 0.18116 | 0.1894 | 0.19763 | 0.20586 | 0.20915 | 0.21244 | 0.21573 | 0.21902 | 0.22231 | 0.22566 | 0.229 | 0.23234 | 0.23568 | 0.23902 | 0.24249 | 0.24596 | 0.24944 | 0.25291 | 0.25638 | 0.25985 | 0.26332 | 0.26679 | 0.27027 | 0.27374 | 0.27721 | 0.28068 | 0.28415 | 0.28762 | 0.2911 | [10 empty] | 0.0034718 |  | All Towns
Caledon | Armenia Dam | 4307 |  | Thaba Patchoa & Hobhouse | RSA | Urban Demand | Min-Max Channel |  |  |  | 307 | min-max | ARMEN (176) | A-9 | 0.2209 | 0.24222 | 0.25141 | 0.2606 | 0.26979 | 0.2741 | 0.27842 | 0.28274 | 0.28706 | 0.29137 | 0.2958 | 0.30022 | 0.30464 | 0.30906 | 0.31348 | 0.31806 | 0.32264 | 0.32722 | 0.3318 | 0.33637 | 0.34095 | 0.34553 | 0.35011 | 0.35469 | 0.35927 | 0.36385 | 0.36843 | 0.373 | 0.37758 | 0.38216 | [12 empty] | All Towns
Caledon | Caledon/Modder | 4068 |  | Loss Knel to Welb | RSA | Loss | Loss Channel |  |  |  | 68 | loss | WELINC (78) | A-9 | 10% | [41 empty] | Current WRPM
Caledon | Caledon/Modder | 4073 |  | Loss Tienfontein | RSA | Loss | Loss Channel |  |  |  | 3017 | loss | WELINC (78) | A-9 | 5% | [41 empty] | Current WRPM
Caledon | Caledon Tributary | 4720 |  | RR 975: Irr demand | RSA | Irrigation Demand | Irrigation Block |  |  |  | 72 | irr block | WELINC (78) | A-9 |  | 5.35 | 5.35 | 5.35 | 5.35 | 5.35 | 5.35 | 5.35 | 5.35 | 5.35 | 5.35 | 5.35 | 5.35 | 5.35 | 5.35 | 5.35 | 5.35 | 5.35 | 5.35 | 5.35 | 5.35 | 5.35 | 5.35 | 5.35 | 5.35 | 5.35 | 5.35 | 5.35 | 5.35 | 5.35 | [12 empty] | Current WRPM
Caledon | Caledon Tributary | 4721 |  | RR 975: Irr return flow | RSA | Irrigation Return Flow | Irrigation Block |  |  |  | 721 | irr block | WELINC (78) | A-9 |  | 2.0191 | 2.0191 | 2.0191 | 2.0191 | 2.0191 | 2.0191 | 2.0191 | 2.0191 | 2.0191 | 2.0191 | 2.0191 | 2.0191 | 2.0191 | 2.0191 | 2.0191 | 2.0191 | 2.0191 | 2.0191 | 2.0191 | 2.0191 | 2.0191 | 2.0191 | 2.0191 | 2.0191 | 2.0191 | 2.0191 | 2.0191 | 2.0191 | 2.0191 | [12 empty] | Current WRPM
Caledon | Main Caledon | 4718 |  | RR 974: Irr demand | RSA | Irrigation Demand | Irrigation Block |  |  |  | 718 | irr block | WELINC (78) | A-9 |  | 6.9499 | 6.9499 | 6.9499 | 6.9499 | 6.9499 | 6.9499 | 6.9499 | 6.9499 | 6.9499 | 6.9499 | 6.9499 | 6.9499 | 6.9499 | 6.9499 | 6.9499 | 6.9499 | 6.9499 | 6.9499 | 6.9499 | 6.9499 | 6.9499 | 6.9499 | 6.9499 | 6.9499 | 6.9499 | 6.9499 | 6.9499 | 6.9499 | 6.9499 | [12 empty] | Current WRPM
Caledon | Main Caledon | 4719 |  | RR 974: Irr return flow | RSA | Irrigation Return Flow | Irrigation Block |  |  |  | 719 | irr block | WELINC (78) | A-9 |  | 1.439 | 1.439 | 1.439 | 1.439 | 1.439 | 1.439 | 1.439 | 1.439 | 1.439 | 1.439 | 1.439 | 1.439 | 1.439 | 1.439 | 1.439 | 1.439 | 1.439 | 1.439 | 1.439 | 1.439 | 1.439 | 1.439 | 1.439 | 1.439 | 1.439 | 1.439 | 1.439 | 1.439 | 1.439 | [12 empty] | Current WRPM
Caledon | Caledon Tributary | 4724 |  | RR 1387: Irr demand | Lesotho | Irrigation Demand | Irrigation Block |  |  |  | 724 | irr block | WELINC (78) | A-9 |  | 0.2601 | 0.2601 | 0.2601 | 0.2601 | 0.2601 | 0.2601 | 0.2601 | 0.2601 | 0.2601 | 0.2601 | 0.2601 | 0.2601 | 0.2601 | 0.2601 | 0.2601 | 0.2601 | 0.2601 | 0.2601 | 0.2601 | 0.2601 | 0.2601 | 0.2601 | 0.2601 | 0.2601 | 0.2601 | 0.2601 | 0.2601 | 0.2601 | 0.2601 | [12 empty] | Discussion with the Lesotho Ministry of Agriculture. No more than 1,000 ha of irrigated are currently operational. The typical crop water requirement is 48 m3/ha/day. With an irrigation season about (3 months) 90 day x 2 seasons => 8640 m3/ha/year => about 8.6 Mm3/year in total for crop water requirement in Lesotho. With an irrigation efficiency of 60% it makes total irrigation water requirement of about 14.3 Mm3/year. I reduce proportionally the irrigation demands.
Caledon | Caledon Tributary | 4725 |  | RR 1387: Irr return flow | Lesotho | Irrigation Return Flow | Irrigation Block |  |  |  | 725 | irr block | WELINC (78) | A-9 |  | 0 | 0 | 0 | 0 | 0 | 0 | 0 | 0 | 0 | 0 | 0 | 0 | 0 | 0 | 0 | 0 | 0 | 0 | 0 | 0 | 0 | 0 | 0 | 0 | 0 | 0 | 0 | 0 | 0 | [12 empty] | Current WRPM
Caledon | Caledon Tributary | 4728 |  | RR 1399: Irr demand | Lesotho | Irrigation Demand | Irrigation Block |  |  |  | 728 | irr block | WELINC (78) | A-9 |  | 3.4222 | 3.4222 | 3.4222 | 3.4222 | 3.4222 | 3.4222 | 3.4222 | 3.4222 | 3.4222 | 3.4222 | 3.4222 | 3.4222 | 3.4222 | 3.4222 | 3.4222 | 3.4222 | 3.4222 | 3.4222 | 3.4222 | 3.4222 | 3.4222 | 3.4222 | 3.4222 | 3.4222 | 3.4222 | 3.4222 | 3.4222 | 3.4222 | 3.4222 | [12 empty] | Discussion with the Lesotho Ministry of Agriculture. No more than 1,000 ha of irrigated are currently operational. The typical crop water requirement is 48 m3/ha/day. With an irrigation season about (3 months) 90 day x 2 seasons => 8640 m3/ha/year => about 8.6 Mm3/year in total for crop water requirement in Lesotho. With an irrigation efficiency of 60% it makes total irrigation water requirement of about 14.3 Mm3/year. I reduce proportionally the irrigation demands.
Caledon | Caledon Tributary | 4729 |  | RR 1399: Irr return flow | Lesotho | Irrigation Return Flow | Irrigation Block |  |  |  | 729 | irr block | WELINC (78) | A-9 |  | 0.12118 | 0.12118 | 0.12118 | 0.12118 | 0.12118 | 0.12118 | 0.12118 | 0.12118 | 0.12118 | 0.12118 | 0.12118 | 0.12118 | 0.12118 | 0.12118 | 0.12118 | 0.12118 | 0.12118 | 0.12118 | 0.12118 | 0.12118 | 0.12118 | 0.12118 | 0.12118 | 0.12118 | 0.12118 | 0.12118 | 0.12118 | 0.12118 | 0.12118 | [12 empty] | Current WRPM
Caledon | Caledon Tributary | 4742 |  | RR 1239: Irr demand | Lesotho | Irrigation Demand | Irrigation Block |  |  |  | 742 | irr block | WELINC (78) | A-9 |  | 3.6944 | 3.6944 | 3.6944 | 3.6944 | 3.6944 | 3.6944 | 3.6944 | 3.6944 | 3.6944 | 3.6944 | 3.6944 | 3.6944 | 3.6944 | 3.6944 | 3.6944 | 3.6944 | 3.6944 | 3.6944 | 3.6944 | 3.6944 | 3.6944 | 3.6944 | 3.6944 | 3.6944 | 3.6944 | 3.6944 | 3.6944 | 3.6944 | 3.6944 | [12 empty] | Discussion with the Lesotho Ministry of Agriculture. No more than 1,000 ha of irrigated are currently operational. The typical crop water requirement is 48 m3/ha/day. With an irrigation season about (3 months) 90 day x 2 seasons => 8640 m3/ha/year => about 8.6 Mm3/year in total for crop water requirement in Lesotho. With an irrigation efficiency of 60% it makes total irrigation water requirement of about 14.3 Mm3/year. I reduce proportionally the irrigation demands.
Caledon | Caledon Tributary | 4743 |  | RR 1239: Irr return flow | Lesotho | Irrigation Return Flow | Irrigation Block |  |  |  | 743 | irr block | WELINC (78) | A-9 |  | 1.085 | 1.085 | 1.085 | 1.085 | 1.085 | 1.085 | 1.085 | 1.085 | 1.085 | 1.085 | 1.085 | 1.085 | 1.085 | 1.085 | 1.085 | 1.085 | 1.085 | 1.085 | 1.085 | 1.085 | 1.085 | 1.085 | 1.085 | 1.085 | 1.085 | 1.085 | 1.085 | 1.085 | 1.085 | [12 empty] | Current WRPM
Caledon | Caledon Tributary | 4745 |  | RR 836: Irr demand | Lesotho | Irrigation Demand | Irrigation Block |  |  |  | 745 | irr block | WELINC (78) | A-9 |  | 6.9566 | 6.9566 | 6.9566 | 6.9566 | 6.9566 | 6.9566 | 6.9566 | 6.9566 | 6.9566 | 6.9566 | 6.9566 | 6.9566 | 6.9566 | 6.9566 | 6.9566 | 6.9566 | 6.9566 | 6.9566 | 6.9566 | 6.9566 | 6.9566 | 6.9566 | 6.9566 | 6.9566 | 6.9566 | 6.9566 | 6.9566 | 6.9566 | 6.9566 | [12 empty] | Discussion with the Lesotho Ministry of Agriculture. No more than 1,000 ha of irrigated are currently operational. The typical crop water requirement is 48 m3/ha/day. With an irrigation season about (3 months) 90 day x 2 seasons => 8640 m3/ha/year => about 8.6 Mm3/year in total for crop water requirement in Lesotho. With an irrigation efficiency of 60% it makes total irrigation water requirement of about 14.3 Mm3/year. I reduce proportionally the irrigation demands.
Caledon | Caledon Tributary | 4746 |  | RR 836: Irr return flow | Lesotho | Irrigation Return Flow | Irrigation Block |  |  |  | 746 | irr block | WELINC (78) | A-9 |  | 0.96314 | 0.96314 | 0.96314 | 0.96314 | 0.96314 | 0.96314 | 0.96314 | 0.96314 | 0.96314 | 0.96314 | 0.96314 | 0.96314 | 0.96314 | 0.96314 | 0.96314 | 0.96314 | 0.96314 | 0.96314 | 0.96314 | 0.96314 | 0.96314 | 0.96314 | 0.96314 | 0.96314 | 0.96314 | 0.96314 | 0.96314 | 0.96314 | 0.96314 | [12 empty] | Current WRPM
Caledon | Main Caledon | 4749 |  | RR 1234: Irr demand | RSA | Irrigation Demand | Irrigation Block |  |  |  | 749 | irr block | WELINC (78) | A-9 |  | 0.97008 | 0.97008 | 0.97008 | 0.97008 | 0.97008 | 0.97008 | 0.97008 | 0.97008 | 0.97008 | 0.97008 | 0.97008 | 0.97008 | 0.97008 | 0.97008 | 0.97008 | 0.97008 | 0.97008 | 0.97008 | 0.97008 | 0.97008 | 0.97008 | 0.97008 | 0.97008 | 0.97008 | 0.97008 | 0.97008 | 0.97008 | 0.97008 | 0.97008 | [12 empty] | Current WRPM
Caledon | Main Caledon | 4751 |  | RR 1234: Irr return flow | RSA | Irrigation Return Flow | Irrigation Block |  |  |  | 751 | irr block | WELINC (78) | A-9 |  | 0.22974 | 0.22974 | 0.22974 | 0.22974 | 0.22974 | 0.22974 | 0.22974 | 0.22974 | 0.22974 | 0.22974 | 0.22974 | 0.22974 | 0.22974 | 0.22974 | 0.22974 | 0.22974 | 0.22974 | 0.22974 | 0.22974 | 0.22974 | 0.22974 | 0.22974 | 0.22974 | 0.22974 | 0.22974 | 0.22974 | 0.22974 | 0.22974 | 0.22974 | [12 empty] | Current WRPM
Caledon | Mohokare Mainstream | 4804 |  | Maseru Return Flow (12.8%) | Lesotho | Urban Return Flow | Master Control Channel |  |  |  | 3000 | min-max | WELINC (78) | A-9 | 1.82 | 1.82 | 1.942 | 2.064 | 2.186 | 2.308 | 2.43 | 2.5519 | 2.6739 | 2.7959 | 2.964 | 3.1321 | 3.3002 | 3.4683 | 3.6364 | 3.8044 | 3.9725 | 4.1406 | 4.3087 | 4.4768 | 4.6449 | 4.813 | 4.9811 | 5.1491 | 5.3172 | 5.4853 | 5.6534 | 5.8215 | 5.9896 | 6.1577 | [10 empty] | 0.16809 |  | Lesotho Dem Spreadsheet
Caledon | Mohokare Tributary |  | 3483a | Leribe (Hlotse) | Lesotho | Urban Demand |  |  |  |  | 2483 | min-max | WELINC (78) | A-9 | 0.5651 | 0.44772 | 0.52694 | 0.56275 | 0.5855 | 0.6099 | 0.63405 | 0.65782 | 0.68192 | 0.70608 | 0.73098 | 0.75588 | 0.78078 | 0.80568 | 0.83058 | 0.85548 | 0.88038 | 0.90528 | 0.93018 | 0.95508 | 0.97998 | 1.0049 | 1.0298 | 1.0547 | 1.0796 | 1.1045 | 1.1294 | 1.1543 | 1.1792 | 1.2041 | [10 empty] | 0.0249 |  | Lesotho Dem Spreadsheet
Caledon | Mohokare Tributary |  | 3483b | Mapotsoe | Lesotho | Urban Demand |  |  |  |  | 2483 | min-max | WELINC (78) | A-9 | 0.92992 | 0.79781 | 0.90127 | 0.91873 | 0.93728 | 0.93746 | 0.9508 | 0.96432 | 0.96416 | 0.9774 | 0.9876 | 0.9978 | 1.008 | 1.0182 | 1.0284 | 1.0386 | 1.0488 | 1.059 | 1.0692 | 1.0794 | 1.0896 | 1.0998 | 1.11 | 1.1202 | 1.1304 | 1.1406 | 1.1508 | 1.161 | 1.1712 | 1.1814 | [10 empty] | 0.0102 |  | Lesotho Dem Spreadsheet
Caledon | Mohokare Tributary |  | 3483c | Peka | Lesotho | Urban Demand |  |  |  |  | 2483 | min-max | WELINC (78) | A-9 | 0.079113 | 0.071635 | 0.071556 | 0.074021 | 0.0765 | 0.079022 | 0.081511 | 0.084007 | 0.086509 | 0.089005 | 0.091505 | 0.094005 | 0.096505 | 0.099005 | 0.10151 | 0.10401 | 0.10651 | 0.10901 | 0.11151 | 0.11401 | 0.11651 | 0.11901 | 0.12151 | 0.12401 | 0.12651 | 0.12901 | 0.13151 | 0.13401 | 0.13651 | 0.13901 | [10 empty] | 0.0025 |  | Lesotho Dem Spreadsheet
Caledon | Mohokare Tributary |  | 3483d | Leribe District Rural | Lesotho | Urban Demand |  |  |  |  | 2483 | min-max | WELINC (78) | A-9 | 1.1191 | 1.2228 | 1.2595 | 1.2973 | 1.3362 | 1.3763 | 1.4176 | 1.4601 | 1.5039 | 1.5491 | 1.5955 | 1.6434 | 1.6927 | 1.7435 | 1.7958 | 1.8496 | 1.9051 | 1.9623 | 2.0212 | 2.0818 | 2.1442 | 2.2086 | 2.2748 | 2.3431 | 2.4134 | 2.4797 | 2.546 | 2.6123 | 2.6786 | 2.7449 | [10 empty] | 0.066315 |  | Lesotho Dem Spreadsheet
Caledon | Mohokare Tributary | 3483 |  | Leribe (Hlotse) | Lesotho | Urban Demand | Min-Max Channel | [5 empty] | WELINC (78) | A-9 | 2.6932 | 2.54 | 2.7593 | 2.8528 | 2.9355 | 3.0027 | 3.084 | 3.1663 | 3.2365 | 3.3215 | 3.4056 | 3.4911 | 3.578 | 3.6664 | 3.7563 | 3.8477 | 3.9408 | 4.0356 | 4.132 | 4.2303 | 4.3303 | 4.4323 | 4.5361 | 4.642 | 4.7499 | 4.8538 | 4.9577 | 5.0616 | 5.1655 | 5.2694
Caledon | Mohokare Tributary |  | 4767a | Mapoteng | Lesotho | Urban Demand |  |  |  |  | 3002 | min-max | WELINC (78) | A-9 | 0.164 | 0.13246 | 0.13635 | 0.14036 | 0.14449 | 0.14874 | 0.15311 | 0.15761 | 0.16224 | 0.16701 | 0.17192 | 0.17698 | 0.18218 | 0.18754 | 0.19305 | 0.19873 | 0.20457 | 0.21058 | 0.21677 | 0.22315 | 0.22971 | 0.23646 | 0.24341 | 0.25057 | 0.25794 | 0.2649 | 0.27185 | 0.27881 | 0.28577 | 0.29273 | [10 empty] | 0.0069578 |  | Lesotho Dem Spreadsheet
Caledon | Mohokare Tributary |  | 4767b | Teyateyaneng | Lesotho | Urban Demand |  |  |  |  | 3002 | min-max | WELINC (78) | A-9 | 0.46593 | 0.40062 | 0.53334 | 0.58728 | 0.58728 | 0.58728 | 0.58728 | 0.58728 | 0.58728 | 0.58728 | 0.58728 | 0.58728 | 0.58728 | 0.58728 | 0.58728 | 0.58728 | 0.58728 | 0.58728 | 0.58728 | 0.58728 | 0.58728 | 0.58728 | 0.58728 | 0.58728 | 0.58728 | 0.58728 | 0.58728 | 0.58728 | 0.58728 | 0.58728 | [12 empty] | Based on data provided by Lesotho’s Water and Sewerage Company (WASCO). WASCO estimates that from year 2015 Metolong will supply gradually water so from year 2015 the existing system supplies the demand as was in year 2014 and Metolong supplies the increase. Moreover, the data I got from WASCO provides the volume of water produced (after treatment). I assumed that “volume of water produced = 90% of the Volume of water withdrawn from river”, ie 10% losses during the treatment process, value given by the Lesotho Lowlands Water Supply project.
Caledon | Mohokare Tributary |  | 4767c | Roma | Lesotho | Urban Demand |  |  |  |  | 3002 | min-max | WELINC (78) | A-9 | 0.33195 | 0.42303 | 0.60308 | 0.63823 | 0.63823 | 0.63823 | 0.63823 | 0.63823 | 0.63823 | 0.63823 | 0.63823 | 0.63823 | 0.63823 | 0.63823 | 0.63823 | 0.63823 | 0.63823 | 0.63823 | 0.63823 | 0.63823 | 0.63823 | 0.63823 | 0.63823 | 0.63823 | 0.63823 | 0.63823 | 0.63823 | 0.67362 | 0.70901 | 0.7444 | [12 empty] | Based on data provided by Lesotho’s Water and Sewerage Company (WASCO). WASCO estimates that from year 2015 Metolong will supply gradually water so from year 2015 the existing system supplies the demand as was in year 2014 and Metolong supplies the increase. However from year 2037 the supply from Metolong reached the capacity hence the increase in demand is on the existing system. Moreover, the data I got from WASCO provides the volume of water produced (after treatment). I assumed that “volume of water produced = 90% of the Volume of water withdrawn from river”, ie 10% losses during the treatment process, value given by the Lesotho Lowlands Water Supply project.
Caledon | Mohokare Tributary |  | 4767d | Mazenod | Lesotho | Urban Demand |  |  |  |  | 3002 | min-max | WELINC (78) | A-9 | 0 | 0.11286 | 0.16486 | 0.2192 | 0.2192 | 0.2192 | 0.2192 | 0.2192 | 0.2192 | 0.2192 | 0.2192 | 0.2192 | 0.2192 | 0.2192 | 0.2192 | 0.2192 | 0.2192 | 0.2192 | 0.2192 | 0.2192 | 0.2192 | 0.2192 | 0.2192 | 0.2192 | 0.2192 | 0.2192 | 0.2192 | 0.2192 | 0.2192 | 0.2192 | [12 empty] | Based on data provided by Lesotho’s Water and Sewerage Company (WASCO). WASCO estimates that from year 2015 Metolong will supply gradually water so from year 2015 the existing system supplies the demand as was in year 2014 and Metolong supplies the increase. Moreover, the data I got from WASCO provides the volume of water produced (after treatment). I assumed that “volume of water produced = 90% of the Volume of water withdrawn from river”, ie 10% losses during the treatment process, value given by the Lesotho Lowlands Water Supply project.
Caledon | Mohokare Tributary | 4767 |  | total Mapoteng | Lesotho | Urban Demand | Master Control Channel | [5 empty] | WELINC (78) | A-9 | 0.96188 | 1.069 | 1.4376 | 1.5851 | 1.5892 | 1.5934 | 1.5978 | 1.6023 | 1.607 | 1.6117 | 1.6166 | 1.6217 | 1.6269 | 1.6322 | 1.6378 | 1.6434 | 1.6493 | 1.6553 | 1.6615 | 1.6679 | 1.6744 | 1.6812 | 1.6881 | 1.6953 | 1.7026 | 1.7096 | 1.7166 | 1.7589 | 1.8013 | 1.8436
Caledon | Main Mohokare | 4329 |  | Maseru | Lesotho | Urban Demand | Min-Max Channel |  |  |  | 329 | min-max | WELINC (78) | A-9 | 14.3375 | 16.811 | 16.1881 | 16.9377 | 0 | 0 | 0 | 0 | 0 | 0 | 0 | 0 | 0 | 0 | 18.7065 | 18.7065 | 18.7065 | 18.7065 | 18.7065 | 18.7065 | 18.7065 | 18.7065 | 18.7065 | 18.7065 | 18.7065 | 18.7065 | 18.7065 | 18.7065 | 18.7065 | 18.7065 | [12 empty] | Based on data provided by Lesotho’s Water and Sewerage Company (WASCO). WASCO estimates that from year 2015 Metolong will supply gradually water. During year 2015 to 2025 they plan to rehabilitate the existing water production system, ie Metolong will supply all the water. From year 2025 both Metolong and the rehabilitated existing system will supply water: the rehabilitated existing system is supposed to supply the volume of year 2024 and the increase in demand from year is supplied by Metolong. Moreover, the data I got from WASCO provides the volume of water produced (after treatment). I assumed that “volume of water produced = 90% of the Volume of water withdrawn from river”, ie 10% losses during the treatment process, value given by the Lesotho Lowlands Water Supply project.
Caledon | Mohokare Tributary | 4772 |  | Mafeteng | Lesotho | Urban Demand | Master Control Channel |  |  |  | 3004 | min-max | WELINC (78) | A-9 |  | 0.58681 | 0.77244 | 0.81673 | 0.8344 | 0.85453 | 0.87392 | 0.89304 | 0.91252 | 0.93182 | 0.95706 | 0.97837 | 0.99968 | 1.021 | 1.0423 | 1.0636 | 1.0849 | 1.1062 | 1.1275 | 1.1488 | 1.1701 | 1.1915 | 1.2128 | 1.2341 | 1.2554 | 1.2767 | 1.298 | 1.3193 | 1.3406 | 1.3619 | [12 empty] | Lesotho Dem Spreadsheet
Caledon | Mohokare Tributary | 4774 |  | Morija | Lesotho | Urban Demand | Master Control Channel |  |  |  | 3005 | min-max | WELINC (78) | A-9 | 0.085607 | 0.11137 | 0.11079 | 0.10399 | 0.10399 | 0.10399 | 0.10399 | 0.10399 | 0.10399 | 0.10399 | 0.10399 | 0.10399 | 0.10399 | 0.10399 | 0.10399 | 0.10399 | 0.10399 | 0.10399 | 0.10399 | 0.10399 | 0.10399 | 0.10399 | 0.10399 | 0.10399 | 0.10399 | 0.10399 | 0.10399 | 0.10399 | 0.10399 | 0.10399 | [12 empty] | Based on data provided by Lesotho’s Water and Sewerage Company (WASCO). WASCO estimates that from year 2015 Metolong will supply gradually water so from year 2015 the existing system supplies the demand as was in year 2014 and Metolong supplies the increase. Moreover, the data I got from WASCO provides the volume of water produced (after treatment). I assumed that “volume of water produced = 90% of the Volume of water withdrawn from river”, ie 10% losses during the treatment process, value given by the Lesotho Lowlands Water Supply project.
Caledon | Mohokare Tributary | 4784 |  | Berea District Rural | Lesotho | Urban Demand | Master Control Channel |  |  |  | 3001 | min-max | WELINC (78) | A-9 | 1.122 | 1.1219 | 1.1555 | 1.1902 | 1.2259 | 1.2627 | 1.3006 | 1.3396 | 1.3798 | 1.4212 | 1.4638 | 1.5077 | 1.5529 | 1.5995 | 1.6475 | 1.6969 | 1.7479 | 1.8003 | 1.8543 | 1.9099 | 1.9672 | 2.0262 | 2.087 | 2.1496 | 2.2141 | 2.275 | 2.3358 | 2.3967 | 2.4575 | 2.5183 | [10 empty] | 0.06084 |  | Lesotho Dem Spreadsheet
Caledon | Mohokare Tributary | 4786 |  | Mafeteng District Rural | Lesotho | Urban Demand | Master Control Channel |  |  |  | 3003 | min-max | WELINC (78) | A-9 | 1.231 | 1.2314 | 1.2683 | 1.3064 | 1.3456 | 1.3859 | 1.4275 | 1.4703 | 1.5145 | 1.5599 | 1.6067 | 1.6549 | 1.7045 | 1.7557 | 1.8083 | 1.8626 | 1.9185 | 1.976 | 2.0353 | 2.0964 | 2.1593 | 2.224 | 2.2908 | 2.3595 | 2.4303 | 2.497 | 2.5638 | 2.6306 | 2.6974 | 2.7642 | [10 empty] | 0.066779 |  | Lesotho Dem Spreadsheet
Caledon | Mohokare Tributary | 4789 |  | Maseru District Rural | Lesotho | Urban Demand | Master Control Channel |  |  |  | 3006 | min-max | WELINC (78) | A-9 | 1.558 | 1.5575 | 1.6042 | 1.6524 | 1.7019 | 1.753 | 1.8056 | 1.8597 | 1.9155 | 1.973 | 2.0322 | 2.0932 | 2.156 | 2.2206 | 2.2873 | 2.3559 | 2.4265 | 2.4993 | 2.5743 | 2.6516 | 2.7311 | 2.813 | 2.8974 | 2.9843 | 3.0739 | 3.1583 | 3.2428 | 3.3273 | 3.4117 | 3.4962 | [10 empty] | 0.084465 |  | Lesotho Dem Spreadsheet
Caledon | Main Caledon & Meulspruit Dam |  | 4310a | Ladybrand | RSA | Urban Demand | [6 empty] | WELINC (78) | A-9 |  | 2.6883 | 2.7993 | 2.9104 | 3.0215 | 3.0668 | 3.1121 | 3.1574 | 3.2027 | 3.248 | 3.294 | 3.34 | 3.386 | 3.432 | 3.478 | 3.5257 | 3.5734 | 3.6211 | 3.6689 | 3.7166 | 3.7643 | 3.8121 | 3.8598 | 3.9075 | 3.9552 | 4.003 | 4.0507 | 4.0984 | 4.1462 | 4.1939 | [10 empty] | 0.047729 |  | All Towns
Caledon | Main Caledon & Meulspruit Dam |  | 4310b | Ficksburg | RSA | Urban Demand | [6 empty] | WELINC (78) | A-9 |  | 2.932 | 3.038 | 3.144 | 3.25 | 3.356 | 3.462 | 3.568 | 3.674 | 3.78 | 3.886 | 3.992 | 4.098 | 4.204 | 4.31 | 4.416 | 4.522 | 4.628 | 4.734 | 4.84 | 4.946 | 5.052 | 5.158 | 5.264 | 5.37 | 5.476 | 5.582 | 5.688 | 5.794 | 5.9 | [10 empty] | 0.106 |  | Ficks Mar Cloc
Caledon | Main Caledon & Meulspruit Dam |  | 4310c | Clocolan | RSA | Urban Demand | [6 empty] | WELINC (78) | A-9 |  | 1.415 | 1.4925 | 1.57 | 1.6475 | 1.725 | 1.8025 | 1.88 | 1.9575 | 2.035 | 2.1125 | 2.19 | 2.2675 | 2.345 | 2.4225 | 2.5 | 2.5775 | 2.655 | 2.7325 | 2.81 | 2.8875 | 2.965 | 3.0425 | 3.12 | 3.1975 | 3.275 | 3.3525 | 3.43 | 3.5075 | 3.585 | [10 empty] | 0.0775 |  | Ficks Mar Cloc
Caledon | Main Caledon & Meulspruit Dam |  | 4310d | Ladybrand, Ficksburg, Clocolan | RSA | Urban Demand | [6 empty] | WELINC (78) | A-9 | 11.8341 | 7.0353 | 7.3298 | 7.6244 | 7.919 | 8.1478 | 8.3766 | 8.6054 | 8.8342 | 9.063 | 9.2925 | 9.522 | 9.7515 | 9.981 | 10.2105 | 10.4417 | 10.6729 | 10.9041 | 11.1354 | 11.3666 | 11.5978 | 11.8291 | 12.0603 | 12.2915 | 12.5227 | 12.754 | 12.9852 | 13.2164 | 13.4477 | 13.6789 | [12 empty] | All Towns / Ficks Mar Cloc
Caledon | Main Caledon & Meulspruit Dam |  | 4310e | Ficksburg Return Flow (50%) | RSA | Urban Return Flow | [6 empty] | WELINC (78) | A-9 |  | 1.466 | 1.519 | 1.572 | 1.625 | 1.678 | 1.731 | 1.784 | 1.837 | 1.89 | 1.943 | 1.996 | 2.049 | 2.102 | 2.155 | 2.208 | 2.261 | 2.314 | 2.367 | 2.42 | 2.473 | 2.526 | 2.579 | 2.632 | 2.685 | 2.738 | 2.791 | 2.844 | 2.897 | 2.95 | [12 empty] | All Towns
Caledon | Main Caledon & Meulspruit Dam |  | 4310f | Ladybrand Return Flow (19.8%) | RSA | Urban Return Flow | [6 empty] | WELINC (78) | A-9 |  | 0.53315 | 0.55518 | 0.57721 | 0.59923 | 0.60822 | 0.6172 | 0.62619 | 0.63518 | 0.64416 | 0.65328 | 0.6624 | 0.67153 | 0.68065 | 0.68977 | 0.69923 | 0.7087 | 0.71817 | 0.72763 | 0.7371 | 0.74656 | 0.75603 | 0.7655 | 0.77496 | 0.78443 | 0.79389 | 0.80336 | 0.81282 | 0.82229 | 0.83176 | [12 empty] | All Towns
Caledon | Main Caledon & Meulspruit Dam | 4310 |  | Net effect: Ladybrand, Ficksburg, Clocolan | RSA | Urban Demand | Min-Max Channel |  |  |  | 310 | min-max | WELINC (78) | A-9 | 11.834 | 12.0714 | 12.5855 | 13.0996 | 13.6137 | 14.0093 | 14.4049 | 14.8006 | 15.1962 | 15.5918 | 15.9887 | 16.3856 | 16.7824 | 17.1793 | 17.5761 | 17.9761 | 18.3761 | 18.7761 | 19.1761 | 19.5761 | 19.9761 | 20.3761 | 20.7761 | 21.1761 | 21.5761 | 21.9761 | 22.376 | 22.776 | 23.176 | 23.576
Caledon | Knellpoort Dam tributary | 4753 |  | RR 1323: Irr demand | RSA | Irrigation Demand | Irrigation Block |  |  |  | 753 | irr block | KNEL (72) | A-9 |  | 1.63 | 1.63 | 1.63 | 1.63 | 1.63 | 1.63 | 1.63 | 1.63 | 1.63 | 1.63 | 1.63 | 1.63 | 1.63 | 1.63 | 1.63 | 1.63 | 1.63 | 1.63 | 1.63 | 1.63 | 1.63 | 1.63 | 1.63 | 1.63 | 1.63 | 1.63 | 1.63 | 1.63 | 1.63 | [12 empty] | Current WRPM
Caledon | Knellpoort Dam tributary | 4754 |  | RR 1323: Irr return flow | RSA | Irrigation Return Flow | Irrigation Block |  |  |  | 754 | irr block | KNEL (72) | A-9 |  | 0.29001 | 0.29001 | 0.29001 | 0.29001 | 0.29001 | 0.29001 | 0.29001 | 0.29001 | 0.29001 | 0.29001 | 0.29001 | 0.29001 | 0.29001 | 0.29001 | 0.29001 | 0.29001 | 0.29001 | 0.29001 | 0.29001 | 0.29001 | 0.29001 | 0.29001 | 0.29001 | 0.29001 | 0.29001 | 0.29001 | 0.29001 | 0.29001 | 0.29001 | [12 empty] | Current WRPM
Caledon | Metolong Dam |  | 3510a | Morija (Metolong) | Lesotho | Urban Demand |  |  |  |  | 2510 | min-max | METO (172) | A-9 | 0 | 0 | 0 | 0 | 0.0065181 | 0.012623 | 0.018906 | 0.025208 | 0.031438 | 0.03771 | 0.043994 | 0.050264 | 0.056534 | 0.062804 | 0.069074 | 0.075344 | 0.081614 | 0.087883 | 0.094153 | 0.10042 | 0.10669 | 0.11296 | 0.11923 | 0.1255 | 0.13177 | 0.13804 | 0.14431 | 0.15058 | 0.15685 | 0.16312 | [12 empty] | Based on data provided by Lesotho’s Water and Sewerage Company (WASCO). WASCO estimates that from year 2015 Metolong will supply gradually water. Moreover, the data I got from WASCO provides the volume of water produced (after treatment). I assumed that “volume of water produced = 90% of the Volume of water withdrawn from river”, ie 10% losses during the treatment process, value given by the Lesotho Lowlands Water Supply project.
Caledon | Metolong Dam |  | 3510b | Mazenod (Metolong) | Lesotho | Urban Demand |  |  |  |  | 2510 | min-max | METO (172) | A-9 | 0 | 0 | 0 | 0 | 0.0042437 | 0.0079932 | 0.012063 | 0.014885 | 0.017497 | 0.020145 | 0.02438 | 0.027731 | 0.031082 | 0.034434 | 0.037785 | 0.041136 | 0.044487 | 0.047838 | 0.051189 | 0.054541 | 0.057892 | 0.061243 | 0.064594 | 0.067945 | 0.071296 | 0.074648 | 0.077999 | 0.08135 | 0.084701 | 0.088052 | [12 empty] | Based on data provided by Lesotho’s Water and Sewerage Company (WASCO). WASCO estimates that from year 2015 Metolong will supply gradually water so from year 2015 the existing system supplies the demand as was in year 2014 and Metolong supplies the increase. Moreover, the data I got from WASCO provides the volume of water produced (after treatment). I assumed that “volume of water produced = 90% of the Volume of water withdrawn from river”, ie 10% losses during the treatment process, value given by the Lesotho Lowlands Water Supply project.
Caledon | Metolong Dam |  | 3510c | Roma (Metolong) | Lesotho | Urban Demand |  |  |  |  | 2510 | min-max | METO (172) | A-9 | 0 | 0 | 0 | 0 | 0.035482 | 0.070912 | 0.10626 | 0.14168 | 0.17709 | 0.21248 | 0.24785 | 0.28324 | 0.31863 | 0.35402 | 0.38941 | 0.4248 | 0.46019 | 0.49558 | 0.53097 | 0.56636 | 0.60175 | 0.63714 | 0.67253 | 0.70792 | 0.7433 | 0.77869 | 0.81408 | 0.81408 | 0.81408 | 0.81408 | [12 empty] | Based on data provided by Lesotho’s Water and Sewerage Company (WASCO). WASCO estimates that from year 2015 Metolong will supply gradually water so from year 2015 the existing system supplies the demand as was in year 2014 and Metolong supplies the increase. However from year 2037 the supply from Metolong reached the capacity hence the increase in demand is on the existing system. Moreover, the data I got from WASCO provides the volume of water produced (after treatment). I assumed that “volume of water produced = 90% of the Volume of water withdrawn from river”, ie 10% losses during the treatment process, value given by the Lesotho Lowlands Water Supply project.
Caledon | Metolong Dam |  | 3510d | Tateyaneng (Metolong) | Lesotho | Urban Demand |  |  |  |  | 2510 | min-max | METO (172) | A-9 | 0 | 0 | 0 | 0 | 0.010722 | 0.02123 | 0.031528 | 0.042038 | 0.052476 | 0.062891 | 0.073411 | 0.083875 | 0.094338 | 0.1048 | 0.11527 | 0.12573 | 0.13619 | 0.14666 | 0.15712 | 0.16759 | 0.17805 | 0.18851 | 0.19898 | 0.20944 | 0.21991 | 0.23037 | 0.24083 | 0.2513 | 0.26176 | 0.27222 | [12 empty] | Based on data provided by Lesotho’s Water and Sewerage Company (WASCO). WASCO estimates that from year 2015 Metolong will supply gradually water so from year 2015 the existing system supplies the demand as was in year 2014 and Metolong supplies the increase. Moreover, the data I got from WASCO provides the volume of water produced (after treatment). I assumed that “volume of water produced = 90% of the Volume of water withdrawn from river”, ie 10% losses during the treatment process, value given by the Lesotho Lowlands Water Supply project.
Caledon | Metolong Dam |  | 3510e | Maseru (Metalong) | Lesotho | Urban Demand |  |  |  |  | 2510 | min-max | METO (172) | A-9 | 0 | 0 | 0 | 0 | 17.0683 | 17.2331 | 17.2843 | 17.3466 | 17.7434 | 17.8801 | 18.108 | 18.3075 | 18.507 | 18.7065 | 0.19951 | 0.39901 | 0.59852 | 0.79803 | 0.99754 | 1.197 | 1.3966 | 1.5961 | 1.7956 | 1.9951 | 2.1946 | 2.3941 | 2.5936 | 2.7931 | 2.9926 | 3.1921 | [12 empty] | Based on data provided by Lesotho’s Water and Sewerage Company (WASCO). WASCO estimates that from year 2015 Metolong will supply gradually water. During year 2015 to 2025 they plan to rehabilitate the existing water production system, ie Metolong will supply all the water. From year 2025 both Metolong and the rehabilitated existing system will supply water: the rehabilitated existing system is supposed to supply the volume of year 2024 and the increase in demand from year is supplied by Metolong. Moreover, the data I got from WASCO provides the volume of water produced (after treatment). I assumed that “volume of water produced = 90% of the Volume of water withdrawn from river”, ie 10% losses during the treatment process, value given by the Lesotho Lowlands Water Supply project.
Caledon | Metolong Dam | 3510 |  | Metolong | Lesotho | Urban Demand | Min-Max Channel | [5 empty] | METO (172) | A-9 | 0 | 0 | 0 | 0 | 17.1252 | 17.3459 | 17.4531 | 17.5704 | 18.0219 | 18.2133 | 18.4976 | 18.7526 | 19.0076 | 19.2626 | 0.81104 | 1.066 | 1.321 | 1.576 | 1.831 | 2.086 | 2.3409 | 2.5959 | 2.8509 | 3.1059 | 3.3609 | 3.6158 | 3.8708 | 4.0904 | 4.31 | 4.5296 | [10 empty] | 0 |  | Based on data provided by Lesotho’s Water and Sewerage Company (WASCO). WASCO estimates that from year 2015 Metolong will supply gradually water. During year 2015 to 2025 they plan to rehabilitate the existing water production system, ie Metolong will supply all the water. From year 2025 both Metolong and the rehabilitated existing system will supply water. Moreover, the data I got from WASCO provides the volume of water produced (after treatment). I assumed that “volume of water produced = 90% of the Volume of water withdrawn from river”, ie 10% losses during the treatment process, value given by the Lesotho Lowlands Water Supply project.
Caledon | Welbedacht Dam | 4561 |  | Loss Welb comp | RSA | Loss | Loss Channel |  |  |  | 561 | loss | D24 (207) | A-9 | 10% | [41 empty] | Current WRPM
Caledon | Lower Caledon Tributary | 4758 |  | RR 1251: Irr demand | RSA | Irrigation Demand | Irrigation Block |  |  |  | 758 | irr block | D24 (207) | A-9 |  | 1.3387 | 1.3387 | 1.3387 | 1.3387 | 1.3387 | 1.3387 | 1.3387 | 1.3387 | 1.3387 | 1.3387 | 1.3387 | 1.3387 | 1.3387 | 1.3387 | 1.3387 | 1.3387 | 1.3387 | 1.3387 | 1.3387 | 1.3387 | 1.3387 | 1.3387 | 1.3387 | 1.3387 | 1.3387 | 1.3387 | 1.3387 | 1.3387 | 1.3387 | [12 empty] | Current WRPM
Caledon | Lower Caledon Tributary | 4759 |  | RR 1251: Irr return flow | RSA | Irrigation Return Flow | Irrigation Block |  |  |  | 759 | irr block | D24 (207) | A-9 |  | 0.37585 | 0.37585 | 0.37585 | 0.37585 | 0.37585 | 0.37585 | 0.37585 | 0.37585 | 0.37585 | 0.37585 | 0.37585 | 0.37585 | 0.37585 | 0.37585 | 0.37585 | 0.37585 | 0.37585 | 0.37585 | 0.37585 | 0.37585 | 0.37585 | 0.37585 | 0.37585 | 0.37585 | 0.37585 | 0.37585 | 0.37585 | 0.37585 | 0.37585 | [12 empty] | Current WRPM
Caledon | Egmond Dam | 4764 |  | RR 957: Irr demand | RSA | Irrigation Demand | Irrigation Block |  |  |  | 764 | irr block | D24 (207) | A-9 |  | 0.30926 | 0.30926 | 0.30926 | 0.30926 | 0.30926 | 0.30926 | 0.30926 | 0.30926 | 0.30926 | 0.30926 | 0.30926 | 0.30926 | 0.30926 | 0.30926 | 0.30926 | 0.30926 | 0.30926 | 0.30926 | 0.30926 | 0.30926 | 0.30926 | 0.30926 | 0.30926 | 0.30926 | 0.30926 | 0.30926 | 0.30926 | 0.30926 | 0.30926 | [12 empty] | Current WRPM
Caledon | Egmond Dam | 4763 |  | RR 957: Irr return flow | RSA | Irrigation Return Flow | Irrigation Block |  |  |  | 763 | irr block | D24 (207) | A-9 |  | 0.10035 | 0.10035 | 0.10035 | 0.10035 | 0.10035 | 0.10035 | 0.10035 | 0.10035 | 0.10035 | 0.10035 | 0.10035 | 0.10035 | 0.10035 | 0.10035 | 0.10035 | 0.10035 | 0.10035 | 0.10035 | 0.10035 | 0.10035 | 0.10035 | 0.10035 | 0.10035 | 0.10035 | 0.10035 | 0.10035 | 0.10035 | 0.10035 | 0.10035 | [12 empty] | Current WRPM
Caledon | Lower Caledon Tributary | 4769 |  | RR 964: Irr demand | RSA | Irrigation Demand | Irrigation Block |  |  |  | 769 | irr block | D24 (207) | A-9 |  | 1.2039 | 1.2039 | 1.2039 | 1.2039 | 1.2039 | 1.2039 | 1.2039 | 1.2039 | 1.2039 | 1.2039 | 1.2039 | 1.2039 | 1.2039 | 1.2039 | 1.2039 | 1.2039 | 1.2039 | 1.2039 | 1.2039 | 1.2039 | 1.2039 | 1.2039 | 1.2039 | 1.2039 | 1.2039 | 1.2039 | 1.2039 | 1.2039 | 1.2039 | [12 empty] | Current WRPM
Caledon | Lower Caledon Tributary | 4770 |  | RR 964: Irr return flow | RSA | Irrigation Return Flow | Irrigation Block |  |  |  | 770 | irr block | D24 (207) | A-9 |  | 0.19503 | 0.19503 | 0.19503 | 0.19503 | 0.19503 | 0.19503 | 0.19503 | 0.19503 | 0.19503 | 0.19503 | 0.19503 | 0.19503 | 0.19503 | 0.19503 | 0.19503 | 0.19503 | 0.19503 | 0.19503 | 0.19503 | 0.19503 | 0.19503 | 0.19503 | 0.19503 | 0.19503 | 0.19503 | 0.19503 | 0.19503 | 0.19503 | 0.19503 | [12 empty] | Current WRPM
Caledon | Main Lower Caledon | 4771 |  | RR 1352: Irr demand | RSA | Irrigation Demand | Irrigation Block |  |  |  | 771 | irr block | D24 (207) | A-9 |  | 9.0296 | 9.0296 | 9.0296 | 9.0296 | 9.0296 | 9.0296 | 9.0296 | 9.0296 | 9.0296 | 9.0296 | 9.0296 | 9.0296 | 9.0296 | 9.0296 | 9.0296 | 9.0296 | 9.0296 | 9.0296 | 9.0296 | 9.0296 | 9.0296 | 9.0296 | 9.0296 | 9.0296 | 9.0296 | 9.0296 | 9.0296 | 9.0296 | 9.0296 | [12 empty] | Current WRPM
Caledon | Main Lower Caledon | 4773 |  | RR 1352: Irr return flow | RSA | Irrigation Return Flow | Irrigation Block |  |  |  | 773 | irr block | D24 (207) | A-9 |  | 1.5675 | 1.5675 | 1.5675 | 1.5675 | 1.5675 | 1.5675 | 1.5675 | 1.5675 | 1.5675 | 1.5675 | 1.5675 | 1.5675 | 1.5675 | 1.5675 | 1.5675 | 1.5675 | 1.5675 | 1.5675 | 1.5675 | 1.5675 | 1.5675 | 1.5675 | 1.5675 | 1.5675 | 1.5675 | 1.5675 | 1.5675 | 1.5675 | 1.5675 | [12 empty] | Current WRPM
Caledon | Main Lower Caledon | 4775 |  | RR 1467: Irr demand | RSA | Irrigation Demand | Irrigation Block |  |  |  | 775 | irr block | D24 (207) | A-9 |  | 14.5525 | 14.5525 | 14.5525 | 14.5525 | 14.5525 | 14.5525 | 14.5525 | 14.5525 | 14.5525 | 14.5525 | 14.5525 | 14.5525 | 14.5525 | 14.5525 | 14.5525 | 14.5525 | 14.5525 | 14.5525 | 14.5525 | 14.5525 | 14.5525 | 14.5525 | 14.5525 | 14.5525 | 14.5525 | 14.5525 | 14.5525 | 14.5525 | 14.5525 | [12 empty] | Current WRPM
Caledon | Main Lower Caledon | 4776 |  | RR 1467: Irr return flow | RSA | Irrigation Return Flow | Irrigation Block |  |  |  | 776 | irr block | D24 (207) | A-9 |  | 2.4741 | 2.4741 | 2.4741 | 2.4741 | 2.4741 | 2.4741 | 2.4741 | 2.4741 | 2.4741 | 2.4741 | 2.4741 | 2.4741 | 2.4741 | 2.4741 | 2.4741 | 2.4741 | 2.4741 | 2.4741 | 2.4741 | 2.4741 | 2.4741 | 2.4741 | 2.4741 | 2.4741 | 2.4741 | 2.4741 | 2.4741 | 2.4741 | 2.4741 | [12 empty] | Current WRPM
Caledon | Main Lower Caledon | 4777 |  | RR 873: Irr demand | RSA | Irrigation Demand | Irrigation Block |  |  |  | 777 | irr block | D24 (207) | A-9 |  | 6.184 | 6.184 | 6.184 | 6.184 | 6.184 | 6.184 | 6.184 | 6.184 | 6.184 | 6.184 | 6.184 | 6.184 | 6.184 | 6.184 | 6.184 | 6.184 | 6.184 | 6.184 | 6.184 | 6.184 | 6.184 | 6.184 | 6.184 | 6.184 | 6.184 | 6.184 | 6.184 | 6.184 | 6.184 | [12 empty] | Current WRPM
Caledon | Main Lower Caledon | 4779 |  | RR 873: Irr return flow | RSA | Irrigation Return Flow | Irrigation Block |  |  |  | 779 | irr block | D24 (207) | A-9 |  | 1.0127 | 1.0127 | 1.0127 | 1.0127 | 1.0127 | 1.0127 | 1.0127 | 1.0127 | 1.0127 | 1.0127 | 1.0127 | 1.0127 | 1.0127 | 1.0127 | 1.0127 | 1.0127 | 1.0127 | 1.0127 | 1.0127 | 1.0127 | 1.0127 | 1.0127 | 1.0127 | 1.0127 | 1.0127 | 1.0127 | 1.0127 | 1.0127 | 1.0127 | [12 empty] | Current WRPM
Caledon | Lower Caledon Tributary | 4783 |  | RR 875: Irr demand | RSA | Irrigation Demand | Irrigation Block |  |  |  | 783 | irr block | D24 (207) | A-9 |  | 2.9961 | 2.9961 | 2.9961 | 2.9961 | 2.9961 | 2.9961 | 2.9961 | 2.9961 | 2.9961 | 2.9961 | 2.9961 | 2.9961 | 2.9961 | 2.9961 | 2.9961 | 2.9961 | 2.9961 | 2.9961 | 2.9961 | 2.9961 | 2.9961 | 2.9961 | 2.9961 | 2.9961 | 2.9961 | 2.9961 | 2.9961 | 2.9961 | 2.9961 | [12 empty] | Current WRPM
Caledon | Lower Caledon Tributary | 4781 |  | RR 875: Irr return flow | RSA | Irrigation Return Flow | Irrigation Block |  |  |  | 781 | irr block | D24 (207) | A-9 |  | 0.48409 | 0.48409 | 0.48409 | 0.48409 | 0.48409 | 0.48409 | 0.48409 | 0.48409 | 0.48409 | 0.48409 | 0.48409 | 0.48409 | 0.48409 | 0.48409 | 0.48409 | 0.48409 | 0.48409 | 0.48409 | 0.48409 | 0.48409 | 0.48409 | 0.48409 | 0.48409 | 0.48409 | 0.48409 | 0.48409 | 0.48409 | 0.48409 | 0.48409 | [12 empty] | Current WRPM
Caledon | Lower Caledon Tributary | 4313 |  | Van Stadensrus | RSA | Urban Demand | Min-Max Channel |  |  |  | 313 | min-max | D24 (207) | A-9 | 0.063115 | 0.070996 | 0.073559 | 0.076123 | 0.078686 | 0.080008 | 0.08133 | 0.082651 | 0.083973 | 0.085295 | 0.086659 | 0.088024 | 0.089388 | 0.090753 | 0.092117 | 0.093534 | 0.094951 | 0.096368 | 0.097785 | 0.099202 | 0.10062 | 0.10204 | 0.10345 | 0.10487 | 0.10629 | 0.1077 | 0.10912 | 0.11054 | 0.11195 | 0.11337 | [10 empty] | 0.0014169 | 0 | All Towns
Caledon | Lower Caledon Tributary | 4315 |  | Rouxville | RSA | Urban Demand | Min-Max Channel |  |  |  | 315 | min-max | D24 (207) | A-9 | 0.75738 | 0.54415 | 0.5665 | 0.58885 | 0.61119 | 0.62231 | 0.63343 | 0.64456 | 0.65568 | 0.6668 | 0.67763 | 0.68845 | 0.69928 | 0.71011 | 0.72094 | 0.73222 | 0.74349 | 0.75476 | 0.76603 | 0.7773 | 0.78857 | 0.79984 | 0.81112 | 0.82239 | 0.83366 | 0.84493 | 0.8562 | 0.86747 | 0.87874 | 0.89002 | [10 empty] | 0.011271 | 0.226 | All Towns
Caledon | Lower Caledon Tributary | 4312 |  | Smithfield | RSA | Urban Demand | Min-Max Channel |  |  |  | 312 | min-max | D24 (207) | A-9 | 0.6 | 0.4552 | 0.47563 | 0.49605 | 0.51648 | 0.52461 | 0.53273 | 0.54086 | 0.54898 | 0.55711 | 0.56567 | 0.57422 | 0.58278 | 0.59134 | 0.5999 | 0.60894 | 0.61798 | 0.62702 | 0.63605 | 0.64509 | 0.65413 | 0.66317 | 0.67221 | 0.68125 | 0.69029 | 0.69933 | 0.70837 | 0.71741 | 0.72645 | 0.73549 | [10 empty] | 0.0090394 | 0.161 | All Towns
UPPER ORANGE
Upper Orange | Kraai River | 4797 |  | RR 1498: Irr demand | RSA | Irrigation Demand | Irrigation Block |  |  |  | 797 | irr block | D13 (74) | A-10 |  | 6.3169 | 6.3169 | 6.3169 | 6.3169 | 6.3169 | 6.3169 | 6.3169 | 6.3169 | 6.3169 | 6.3169 | 6.3169 | 6.3169 | 6.3169 | 6.3169 | 6.3169 | 6.3169 | 6.3169 | 6.3169 | 6.3169 | 6.3169 | 6.3169 | 6.3169 | 6.3169 | 6.3169 | 6.3169 | 6.3169 | 6.3169 | 6.3169 | 6.3169 | [12 empty] | Current WRPM
Upper Orange | Kraai River | 4792 |  | RR 1498: Irr return flow | RSA | Irrigation Return Flow | Irrigation Block |  |  |  | 792 | irr block | D13 (74) | A-10 |  | 1.7458 | 1.7458 | 1.7458 | 1.7458 | 1.7458 | 1.7458 | 1.7458 | 1.7458 | 1.7458 | 1.7458 | 1.7458 | 1.7458 | 1.7458 | 1.7458 | 1.7458 | 1.7458 | 1.7458 | 1.7458 | 1.7458 | 1.7458 | 1.7458 | 1.7458 | 1.7458 | 1.7458 | 1.7458 | 1.7458 | 1.7458 | 1.7458 | 1.7458 | [12 empty] | Current WRPM
Upper Orange | Kraai River | 4858 |  | RR 1412: Irr demand | RSA | Irrigation Demand | Irrigation Block |  |  |  | 858 | irr block | D13 (74) | A-10 |  | 18.6559 | 18.6559 | 18.6559 | 18.6559 | 18.6559 | 18.6559 | 18.6559 | 18.6559 | 18.6559 | 18.6559 | 18.6559 | 18.6559 | 18.6559 | 18.6559 | 18.6559 | 18.6559 | 18.6559 | 18.6559 | 18.6559 | 18.6559 | 18.6559 | 18.6559 | 18.6559 | 18.6559 | 18.6559 | 18.6559 | 18.6559 | 18.6559 | 18.6559 | [12 empty] | Current WRPM
Upper Orange | Kraai River | 4860 |  | RR 1412: Irr return flow | RSA | Irrigation Return Flow | Irrigation Block |  |  |  | 860 | irr block | D13 (74) | A-10 |  | 4.7803 | 4.7803 | 4.7803 | 4.7803 | 4.7803 | 4.7803 | 4.7803 | 4.7803 | 4.7803 | 4.7803 | 4.7803 | 4.7803 | 4.7803 | 4.7803 | 4.7803 | 4.7803 | 4.7803 | 4.7803 | 4.7803 | 4.7803 | 4.7803 | 4.7803 | 4.7803 | 4.7803 | 4.7803 | 4.7803 | 4.7803 | 4.7803 | 4.7803 | [12 empty] | Current WRPM
Upper Orange | Kraai River | 3132 |  | Kraai resource poor | RSA | Irrigation Demand | Master Control Channel |  |  |  | 3024 | min-max |  |  | 0.3 | 0.3 | 0.83889 | 1.3778 | 1.9167 | 2.4556 | 2.9944 | 3.5333 | 4.0722 | 4.6111 | 5.15 | 5.6889 | 6.2278 | 6.7667 | 7.3056 | 7.8444 | 8.3833 | 8.9222 | 9.4611 | 10 | 10 | 10 | 10 | 10 | 10 | 10 | 10 | 10 | 10 | 10
Upper Orange | Orange River | 532 |  | Irrig us Bosberg | RSA | Irrigation Demand | Min-Max Channel | [5 empty] | ORAN10 (33) | A-9 | 1.72 | 1.72 | 1.72 | 1.72 | 1.72 | 1.72 | 1.72 | 1.72 | 1.72 | 1.72 | 1.72 | 1.72 | 1.72 | 1.72 | 1.72 | 1.72 | 1.72 | 1.72 | 1.72 | 1.72 | 1.72 | 1.72 | 1.72 | 1.72 | 1.72 | 1.72 | 1.72 | 1.72 | 1.72 | 1.72
Upper Orange | Kraai River | 4865 |  | RR 1433: Irr demand | RSA | Irrigation Demand | Irrigation Block |  |  |  | 865 | irr block | D13 (74) | A-10 |  | 3.05 | 3.05 | 3.05 | 3.05 | 3.05 | 3.05 | 3.05 | 3.05 | 3.05 | 3.05 | 3.05 | 3.05 | 3.05 | 3.05 | 3.05 | 3.05 | 3.05 | 3.05 | 3.05 | 3.05 | 3.05 | 3.05 | 3.05 | 3.05 | 3.05 | 3.05 | 3.05 | 3.05 | 3.05 | [12 empty] | Current WRPM
Upper Orange | Kraai River | 4864 |  | RR 1433: Irr return flow | RSA | Irrigation Return Flow | Irrigation Block |  |  |  | 864 | irr block | D13 (74) | A-10 |  | 1.1534 | 1.1534 | 1.1534 | 1.1534 | 1.1534 | 1.1534 | 1.1534 | 1.1534 | 1.1534 | 1.1534 | 1.1534 | 1.1534 | 1.1534 | 1.1534 | 1.1534 | 1.1534 | 1.1534 | 1.1534 | 1.1534 | 1.1534 | 1.1534 | 1.1534 | 1.1534 | 1.1534 | 1.1534 | 1.1534 | 1.1534 | 1.1534 | 1.1534 | [12 empty] | Current WRPM
Upper Orange | Kraai River | 4866 |  | RR 1427: Irr demand | RSA | Irrigation Demand | Irrigation Block |  |  |  | 866 | irr block | D13 (74) | A-10 |  | 6.1301 | 6.1301 | 6.1301 | 6.1301 | 6.1301 | 6.1301 | 6.1301 | 6.1301 | 6.1301 | 6.1301 | 6.1301 | 6.1301 | 6.1301 | 6.1301 | 6.1301 | 6.1301 | 6.1301 | 6.1301 | 6.1301 | 6.1301 | 6.1301 | 6.1301 | 6.1301 | 6.1301 | 6.1301 | 6.1301 | 6.1301 | 6.1301 | 6.1301 | [12 empty] | Current WRPM
Upper Orange | Kraai River | 4867 |  | RR 1427: Irr return flow | RSA | Irrigation Return Flow | Irrigation Block |  |  |  | 867 | irr block | D13 (74) | A-10 |  | 1.9092 | 1.9092 | 1.9092 | 1.9092 | 1.9092 | 1.9092 | 1.9092 | 1.9092 | 1.9092 | 1.9092 | 1.9092 | 1.9092 | 1.9092 | 1.9092 | 1.9092 | 1.9092 | 1.9092 | 1.9092 | 1.9092 | 1.9092 | 1.9092 | 1.9092 | 1.9092 | 1.9092 | 1.9092 | 1.9092 | 1.9092 | 1.9092 | 1.9092 | [12 empty] | Current WRPM
Upper Orange | Kraai River | 4322 |  | Dordrecht | RSA | Urban Demand | Min-Max Channel |  |  |  | 322 | min-max | D13 (74) | A-10 | 0.2209 | 0.2986 | 0.3304 | 0.3622 | 0.394 | 0.4258 | 0.4576 | 0.4894 | 0.5212 | 0.553 | 0.5618 | 0.5706 | 0.5794 | 0.5882 | 0.597 | 0.6058 | 0.6146 | 0.6234 | 0.6322 | 0.641 | 0.651 | 0.661 | 0.671 | 0.681 | 0.691 | 0.701 | 0.711 | 0.721 | 0.731 | 0.741 | [10 empty] | 0.01 | 0 | All Towns
Upper Orange | Kraai River | 4328 |  | Jamestown | RSA | Urban Demand | Min-Max Channel |  |  |  | 328 | min-max | D13 (74) | A-10 | 0.28402 | 0.1306 | 0.13543 | 0.14025 | 0.14508 | 0.14838 | 0.15167 | 0.15497 | 0.15826 | 0.16156 | 0.16486 | 0.16816 | 0.17146 | 0.17477 | 0.17807 | 0.18319 | 0.18832 | 0.19344 | 0.19857 | 0.20369 | 0.20882 | 0.21394 | 0.21907 | 0.2242 | 0.22932 | 0.23445 | 0.23957 | 0.2447 | 0.24982 | 0.25495 | [10 empty] | 0.0051253 | 0.15 | All Towns
Upper Orange | Kraai River |  | 4323a | Rhodes | RSA | Urban Demand | [6 empty] | D13 (74) | A-10 |  | 0.090809 | 0.093805 | 0.096801 | 0.099796 | 0.10045 | 0.1011 | 0.10176 | 0.10241 | 0.10307 | 0.10364 | 0.10421 | 0.10478 | 0.10535 | 0.10592 | 0.10703 | 0.10814 | 0.10924 | 0.11035 | 0.11146 | 0.11256 | 0.11367 | 0.11477 | 0.11588 | 0.11699 | 0.11809 | 0.1192 | 0.12031 | 0.12141 | 0.12252 | [10 empty] | 0.0011065 |  | All Towns
Upper Orange | Kraai River |  | 4323b | Barkley East | RSA | Urban Demand | [6 empty] | D13 (74) | A-10 |  | 0.41697 | 0.42945 | 0.44194 | 0.45442 | 0.45721 | 0.45999 | 0.46278 | 0.46556 | 0.46835 | 0.47068 | 0.47301 | 0.47535 | 0.47768 | 0.48002 | 0.48482 | 0.48962 | 0.49442 | 0.49922 | 0.50402 | 0.50883 | 0.51363 | 0.51843 | 0.52323 | 0.52803 | 0.53284 | 0.53764 | 0.54244 | 0.54724 | 0.55204 | [10 empty] | 0.0048018 | 0 | All Towns
Upper Orange | Kraai River |  | 4323a+b | Rhodes & Barkley East | RSA | Urban Demand | [6 empty] | D13 (74) | A-10 | 0.50492 | 0.50778 | 0.52326 | 0.53874 | 0.55422 | 0.55766 | 0.5611 | 0.56453 | 0.56797 | 0.57141 | 0.57432 | 0.57722 | 0.58013 | 0.58303 | 0.58594 | 0.59185 | 0.59775 | 0.60366 | 0.60957 | 0.61548 | 0.62139 | 0.6273 | 0.6332 | 0.63911 | 0.64502 | 0.65093 | 0.65684 | 0.66275 | 0.66865 | 0.67456 | [10 empty] | 0.0059083 |  | All Towns
Upper Orange | Kraai River |  | 4323c | Barkley East Return Flow (50%) | RSA | Urban Return Flow | [6 empty] | D13 (74) | A-10 |  | 0.20848 | 0.21473 | 0.22097 | 0.22721 | 0.2286 | 0.23 | 0.23139 | 0.23278 | 0.23417 | 0.23534 | 0.23651 | 0.23767 | 0.23884 | 0.24001 | 0.24241 | 0.24481 | 0.24721 | 0.24961 | 0.25201 | 0.25441 | 0.25681 | 0.25922 | 0.26162 | 0.26402 | 0.26642 | 0.26882 | 0.27122 | 0.27362 | 0.27602 | [10 empty] | 0.0024009 |  | All Towns
Upper Orange | Kraai River | 4323 |  | Net effect: Rhodes & Barkley East | RSA | Urban Demand | Min-Max Channel |  |  |  | 323 | min-max | D13 (74) | A-10 | 0.505 | 0.29929 | 0.30853 | 0.31777 | 0.32701 | 0.32905 | 0.3311 | 0.33315 | 0.33519 | 0.33724 | 0.33898 | 0.34072 | 0.34245 | 0.34419 | 0.34593 | 0.34944 | 0.35295 | 0.35645 | 0.35996 | 0.36347 | 0.36697 | 0.37048 | 0.37399 | 0.3775 | 0.381 | 0.38451 | 0.38802 | 0.39153 | 0.39503 | 0.39854
Upper Orange | Orange Tributary | 4787 |  | RR 1489: Irr demand | RSA | Irrigation Demand | Irrigation Block |  |  |  | 787 | irr block | D12 (67) | A-10 |  | 1.9386 | 1.9386 | 1.9386 | 1.9386 | 1.9386 | 1.9386 | 1.9386 | 1.9386 | 1.9386 | 1.9386 | 1.9386 | 1.9386 | 1.9386 | 1.9386 | 1.9386 | 1.9386 | 1.9386 | 1.9386 | 1.9386 | 1.9386 | 1.9386 | 1.9386 | 1.9386 | 1.9386 | 1.9386 | 1.9386 | 1.9386 | 1.9386 | 1.9386 | [12 empty] | Current WRPM
Upper Orange | Orange Tributary | 4788 |  | RR 1489: Irr return flow | RSA | Irrigation Return Flow | Irrigation Block |  |  |  | 788 | irr block | D12 (67) | A-10 |  | 0.44275 | 0.44275 | 0.44275 | 0.44275 | 0.44275 | 0.44275 | 0.44275 | 0.44275 | 0.44275 | 0.44275 | 0.44275 | 0.44275 | 0.44275 | 0.44275 | 0.44275 | 0.44275 | 0.44275 | 0.44275 | 0.44275 | 0.44275 | 0.44275 | 0.44275 | 0.44275 | 0.44275 | 0.44275 | 0.44275 | 0.44275 | 0.44275 | 0.44275 | [12 empty] | Current WRPM
Upper Orange | Orange Tributary | 4317 |  | Sterkspruit | RSA | Urban Demand | Min-Max Channel |  |  |  | 317 | min-max | D12 (67) | A-10 | 4.7336 | 5.0869 | 5.4404 | 5.7939 | 6.1474 | 6.1789 | 6.2104 | 6.2419 | 6.2735 | 6.305 | 6.3337 | 6.3625 | 6.3912 | 6.42 | 6.4487 | 6.5114 | 6.574 | 6.6367 | 6.6993 | 6.762 | 6.8246 | 6.8873 | 6.9499 | 7.0126 | 7.0752 | 7.1379 | 7.2005 | 7.2632 | 7.3258 | 7.3885 | [10 empty] | 0.062651 |  | All Towns
Upper Orange | Orange Tributary |  | 4327a | Zastron | RSA | Urban Demand | [6 empty] | D12 (67) | A-10 |  | 1.6779 | 1.7262 | 1.7744 | 1.8227 | 1.8217 | 1.8206 | 1.8195 | 1.8185 | 1.8174 | 1.8165 | 1.8156 | 1.8148 | 1.8139 | 1.813 | 1.812 | 1.811 | 1.81 | 1.8091 | 1.8081 | 1.8071 | 1.8061 | 1.8051 | 1.8042 | 1.8032 | 1.8022 | 1.8012 | 1.8002 | 1.7992 | 1.7983 | [10 empty] | -0.00098137 | 0.023 | All Towns
Upper Orange | Orange Tributary |  | 4327b | Lady Grey | RSA | Urban Demand | [6 empty] | D12 (67) | A-10 |  | 0.016473 | 0.02471 | 0.032946 | 0.041183 | 0.042781 | 0.044379 | 0.045977 | 0.047575 | 0.049173 | 0.050509 | 0.051846 | 0.053183 | 0.054519 | 0.055856 | 0.058914 | 0.061972 | 0.06503 | 0.068088 | 0.071146 | 0.074205 | 0.077263 | 0.080321 | 0.083379 | 0.086437 | 0.089495 | 0.092553 | 0.095612 | 0.09867 | 0.10173 | [10 empty] | 0.0030581 | 0.27722 | All Towns
Upper Orange | Orange Tributary |  | 4327a+b | Zastron & Lady Grey | RSA | Urban Demand | [6 empty] | D12 (67) | A-10 | 1.925 | 1.6943 | 1.7509 | 1.8074 | 1.8639 | 1.8645 | 1.865 | 1.8655 | 1.866 | 1.8666 | 1.867 | 1.8675 | 1.8679 | 1.8684 | 1.8688 | 1.8709 | 1.873 | 1.8751 | 1.8771 | 1.8792 | 1.8813 | 1.8834 | 1.8855 | 1.8875 | 1.8896 | 1.8917 | 1.8938 | 1.8958 | 1.8979 | 1.9 | [10 empty] | 0.0020768 |  | All Towns
Upper Orange | Orange Tributary |  | 4327c | Lady Grey Return Flow (50%) | RSA | Urban Return Flow | [6 empty] | D12 (67) | A-10 |  | 0.14072 | 0.14688 | 0.15304 | 0.1592 | 0.16 | 0.1608 | 0.1616 | 0.1624 | 0.1632 | 0.16387 | 0.16454 | 0.1652 | 0.16587 | 0.16654 | 0.16807 | 0.1696 | 0.17113 | 0.17266 | 0.17419 | 0.17571 | 0.17724 | 0.17877 | 0.1803 | 0.18183 | 0.18336 | 0.18489 | 0.18642 | 0.18795 | 0.18948 | [10 empty] | 0.0015291 |  | All Towns
Upper Orange | Orange Tributary | 4327 |  | Net effect: Zastron & Lady Grey | RSA | Urban Demand | Min-Max Channel |  |  |  | 327 | min-max | D12 (67) | A-10 | 1.925 | 1.5536 | 1.604 | 1.6544 | 1.7047 | 1.7045 | 1.7042 | 1.7039 | 1.7036 | 1.7034 | 1.7032 | 1.7029 | 1.7027 | 1.7025 | 1.7023 | 1.7028 | 1.7034 | 1.7039 | 1.7045 | 1.705 | 1.7056 | 1.7061 | 1.7067 | 1.7072 | 1.7078 | 1.7083 | 1.7089 | 1.7094 | 1.71 | 1.7105
Upper Orange | Orange River |  | 4325a | Aliwal North | RSA | Urban Demand | [6 empty] | D12 (67) | A-10 | 1.7672 | 1.8385 | 1.9241 | 2.0098 | 2.0954 | 2.1201 | 2.1449 | 2.1696 | 2.1943 | 2.219 | 2.2415 | 2.264 | 2.2865 | 2.3091 | 2.3316 | 2.3661 | 2.4007 | 2.4353 | 2.4699 | 2.5045 | 2.539 | 2.5736 | 2.6082 | 2.6428 | 2.6773 | 2.7119 | 2.7465 | 2.7811 | 2.8157 | 2.8502 | [10 empty] | 0.034578 |  | All Towns
Upper Orange | Orange River |  | 4325b | Aliwal North Return Flow (50%) | RSA | Urban Return Flow | [6 empty] | D12 (67) | A-10 |  | 0.91924 | 0.96206 | 1.0049 | 1.0477 | 1.0601 | 1.0724 | 1.0848 | 1.0972 | 1.1095 | 1.1208 | 1.132 | 1.1433 | 1.1545 | 1.1658 | 1.1831 | 1.2004 | 1.2176 | 1.2349 | 1.2522 | 1.2695 | 1.2868 | 1.3041 | 1.3214 | 1.3387 | 1.356 | 1.3732 | 1.3905 | 1.4078 | 1.4251 | [10 empty] | 0.017289 |  | All Towns
Upper Orange | Orange River | 4325 |  | Net effect: Aliwal North | RSA | Urban Demand | Min-Max Channel |  |  |  | 325 | min-max | D12 (67) | A-10 | 1.767 | 0.91924 | 0.96206 | 1.0049 | 1.0477 | 1.0601 | 1.0724 | 1.0848 | 1.0972 | 1.1095 | 1.1208 | 1.132 | 1.1433 | 1.1545 | 1.1658 | 1.1831 | 1.2004 | 1.2176 | 1.2349 | 1.2522 | 1.2695 | 1.2868 | 1.3041 | 1.3214 | 1.3387 | 1.356 | 1.3732 | 1.3905 | 1.4078 | 1.4251
Upper Orange | Orange Tributary | 4884 |  | RR 1466: Irr demand | RSA | Irrigation Demand | Irrigation Block |  |  |  | 884 | irr block | D14 (75) | A-10 |  | 5.8098 | 5.8098 | 5.8098 | 5.8098 | 5.8098 | 5.8098 | 5.8098 | 5.8098 | 5.8098 | 5.8098 | 5.8098 | 5.8098 | 5.8098 | 5.8098 | 5.8098 | 5.8098 | 5.8098 | 5.8098 | 5.8098 | 5.8098 | 5.8098 | 5.8098 | 5.8098 | 5.8098 | 5.8098 | 5.8098 | 5.8098 | 5.8098 | 5.8098 | [12 empty] | Current WRPM
Upper Orange | Orange Tributary | 4885 |  | RR 1466: Irr return flow | RSA | Irrigation Return Flow | Irrigation Block |  |  |  | 885 | irr block | D14 (75) | A-10 |  | 0.9442 | 0.9442 | 0.9442 | 0.9442 | 0.9442 | 0.9442 | 0.9442 | 0.9442 | 0.9442 | 0.9442 | 0.9442 | 0.9442 | 0.9442 | 0.9442 | 0.9442 | 0.9442 | 0.9442 | 0.9442 | 0.9442 | 0.9442 | 0.9442 | 0.9442 | 0.9442 | 0.9442 | 0.9442 | 0.9442 | 0.9442 | 0.9442 | 0.9442 | [12 empty] | Current WRPM
Upper Orange | Orange Tributary | 4893 |  | RR 1327: Irr demand | RSA | Irrigation Demand | Irrigation Block |  |  |  | 893 | irr block | D14 (75) | A-10 |  | 5.5251 | 5.5251 | 5.5251 | 5.5251 | 5.5251 | 5.5251 | 5.5251 | 5.5251 | 5.5251 | 5.5251 | 5.5251 | 5.5251 | 5.5251 | 5.5251 | 5.5251 | 5.5251 | 5.5251 | 5.5251 | 5.5251 | 5.5251 | 5.5251 | 5.5251 | 5.5251 | 5.5251 | 5.5251 | 5.5251 | 5.5251 | 5.5251 | 5.5251 | [12 empty] | Current WRPM
Upper Orange | Orange Tributary | 4892 |  | RR 1327: Irr return flow | RSA | Irrigation Return Flow | Irrigation Block |  |  |  | 892 | irr block | D14 (75) | A-10 |  | 0.91265 | 0.91265 | 0.91265 | 0.91265 | 0.91265 | 0.91265 | 0.91265 | 0.91265 | 0.91265 | 0.91265 | 0.91265 | 0.91265 | 0.91265 | 0.91265 | 0.91265 | 0.91265 | 0.91265 | 0.91265 | 0.91265 | 0.91265 | 0.91265 | 0.91265 | 0.91265 | 0.91265 | 0.91265 | 0.91265 | 0.91265 | 0.91265 | 0.91265 | [12 empty] | Current WRPM
Upper Orange | Orange Tributary | 4900 |  | RR 1284: Irr demand | RSA | Irrigation Demand | Irrigation Block |  |  |  | 900 | irr block | D14 (75) | A-10 |  | 7.2576 | 7.2576 | 7.2576 | 7.2576 | 7.2576 | 7.2576 | 7.2576 | 7.2576 | 7.2576 | 7.2576 | 7.2576 | 7.2576 | 7.2576 | 7.2576 | 7.2576 | 7.2576 | 7.2576 | 7.2576 | 7.2576 | 7.2576 | 7.2576 | 7.2576 | 7.2576 | 7.2576 | 7.2576 | 7.2576 | 7.2576 | 7.2576 | 7.2576 | [12 empty] | Current WRPM
Upper Orange | Orange Tributary | 4006 |  | RR 1284: Irr return flow | RSA | Irrigation Return Flow | Irrigation Block |  |  |  | 6 | irr block | D14 (75) | A-10 |  | 1.0553 | 1.0553 | 1.0553 | 1.0553 | 1.0553 | 1.0553 | 1.0553 | 1.0553 | 1.0553 | 1.0553 | 1.0553 | 1.0553 | 1.0553 | 1.0553 | 1.0553 | 1.0553 | 1.0553 | 1.0553 | 1.0553 | 1.0553 | 1.0553 | 1.0553 | 1.0553 | 1.0553 | 1.0553 | 1.0553 | 1.0553 | 1.0553 | 1.0553 | [12 empty] | Current WRPM
Upper Orange | Orange Tributary | 4897 |  | RR 1321: Irr demand | RSA | Irrigation Demand | Irrigation Block |  |  |  | 897 | irr block | D14 (75) | A-10 |  | 3.7361 | 3.7361 | 3.7361 | 3.7361 | 3.7361 | 3.7361 | 3.7361 | 3.7361 | 3.7361 | 3.7361 | 3.7361 | 3.7361 | 3.7361 | 3.7361 | 3.7361 | 3.7361 | 3.7361 | 3.7361 | 3.7361 | 3.7361 | 3.7361 | 3.7361 | 3.7361 | 3.7361 | 3.7361 | 3.7361 | 3.7361 | 3.7361 | 3.7361 | [12 empty] | Current WRPM
Upper Orange | Orange Tributary | 4898 |  | RR 1321: Irr return flow | RSA | Irrigation Return Flow | Irrigation Block |  |  |  | 898 | irr block | D14 (75) | A-10 |  | 0.5633 | 0.5633 | 0.5633 | 0.5633 | 0.5633 | 0.5633 | 0.5633 | 0.5633 | 0.5633 | 0.5633 | 0.5633 | 0.5633 | 0.5633 | 0.5633 | 0.5633 | 0.5633 | 0.5633 | 0.5633 | 0.5633 | 0.5633 | 0.5633 | 0.5633 | 0.5633 | 0.5633 | 0.5633 | 0.5633 | 0.5633 | 0.5633 | 0.5633 | [12 empty] | Current WRPM
Upper Orange | Orange River | 4877 |  | RR 1326: Irr demand | RSA | Irrigation Demand | Irrigation Block |  |  |  | 877 | irr block | D14 (75) | A-10 |  | 14.7074 | 14.7074 | 14.7074 | 14.7074 | 14.7074 | 14.7074 | 14.7074 | 14.7074 | 14.7074 | 14.7074 | 14.7074 | 14.7074 | 14.7074 | 14.7074 | 14.7074 | 14.7074 | 14.7074 | 14.7074 | 14.7074 | 14.7074 | 14.7074 | 14.7074 | 14.7074 | 14.7074 | 14.7074 | 14.7074 | 14.7074 | 14.7074 | 14.7074 | [12 empty] | Current WRPM
Upper Orange | Orange River | 4878 |  | RR 1326: Irr return flow | RSA | Irrigation Return Flow | Irrigation Block |  |  |  | 878 | irr block | D14 (75) | A-10 |  | 1.4602 | 1.4602 | 1.4602 | 1.4602 | 1.4602 | 1.4602 | 1.4602 | 1.4602 | 1.4602 | 1.4602 | 1.4602 | 1.4602 | 1.4602 | 1.4602 | 1.4602 | 1.4602 | 1.4602 | 1.4602 | 1.4602 | 1.4602 | 1.4602 | 1.4602 | 1.4602 | 1.4602 | 1.4602 | 1.4602 | 1.4602 | 1.4602 | 1.4602 | [12 empty] | Current WRPM
Upper Orange | Molteno dam | 4321 |  | Molteno | RSA | Urban Demand | Min-Max Channel |  |  |  | 321 | min-max | D14 (75) | A-10 | 0.41025 | 0.4184 | 0.4231 | 0.4278 | 0.4325 | 0.4372 | 0.4419 | 0.4466 | 0.4513 | 0.456 | 0.4604 | 0.4648 | 0.4692 | 0.4736 | 0.478 | 0.4824 | 0.4868 | 0.4912 | 0.4956 | 0.5 | 0.5024 | 0.5048 | 0.5072 | 0.5096 | 0.512 | 0.5144 | 0.5168 | 0.5192 | 0.5216 | 0.524 | [10 empty] | 0.0024 | 0 | All Towns
Upper Orange | JL de Bruin & Chiappinis Klip dam |  | 4320a | Burgersdorp | RSA | Urban Demand | [6 empty] | D14 (75) | A-10 | 0.69427 | 0.55664 | 0.57866 | 0.60067 | 0.62269 | 0.6336 | 0.64451 | 0.65542 | 0.66633 | 0.67724 | 0.68678 | 0.69632 | 0.70586 | 0.7154 | 0.72495 | 0.73896 | 0.75298 | 0.767 | 0.78102 | 0.79504 | 0.80905 | 0.82307 | 0.83709 | 0.85111 | 0.86512 | 0.87914 | 0.89316 | 0.90718 | 0.92119 | 0.93521 | [10 empty] | 0.014018 | 0.15 | All Towns
Upper Orange | JL de Bruin & Chiappinis Klip dam |  | 4320b | Burgersdorp Return Flow (50%) | RSA | Urban Return Flow | [6 empty] | D14 (75) | A-10 |  | 0.27832 | 0.28933 | 0.30034 | 0.31134 | 0.3168 | 0.32225 | 0.32771 | 0.33316 | 0.33862 | 0.34339 | 0.34816 | 0.35293 | 0.3577 | 0.36247 | 0.36948 | 0.37649 | 0.3835 | 0.39051 | 0.39752 | 0.40453 | 0.41154 | 0.41854 | 0.42555 | 0.43256 | 0.43957 | 0.44658 | 0.45359 | 0.4606 | 0.46761 | [10 empty] | 0.0070088 |  | All Towns
Upper Orange | JL de Bruin & Chiappinis Klip dam | 4320 |  | Net effect: Burgersdorp | RSA | Urban Demand | Min-Max Channel |  |  |  | 320 | min-max | D14 (75) | A-10 |  | 0.27832 | 0.28933 | 0.30034 | 0.31134 | 0.3168 | 0.32225 | 0.32771 | 0.33316 | 0.33862 | 0.34339 | 0.34816 | 0.35293 | 0.3577 | 0.36247 | 0.36948 | 0.37649 | 0.3835 | 0.39051 | 0.39752 | 0.40453 | 0.41154 | 0.41854 | 0.42555 | 0.43256 | 0.43957 | 0.44658 | 0.45359 | 0.4606 | 0.46761
Upper Orange | Orange Tributary | 4907 |  | RR 854: Irr demand | RSA | Irrigation Demand | Irrigation Block |  |  |  | 907 | irr block | D35 (69) | A-10 |  | 6.8909 | 6.8909 | 6.8909 | 6.8909 | 6.8909 | 6.8909 | 6.8909 | 6.8909 | 6.8909 | 6.8909 | 6.8909 | 6.8909 | 6.8909 | 6.8909 | 6.8909 | 6.8909 | 6.8909 | 6.8909 | 6.8909 | 6.8909 | 6.8909 | 6.8909 | 6.8909 | 6.8909 | 6.8909 | 6.8909 | 6.8909 | 6.8909 | 6.8909 | [12 empty] | Current WRPM
Upper Orange | Orange Tributary | 4919 |  | RR 854: Irr return flow | RSA | Irrigation Return Flow | Irrigation Block |  |  |  | 919 | irr block | D35 (69) | A-10 |  | 0.85805 | 0.85805 | 0.85805 | 0.85805 | 0.85805 | 0.85805 | 0.85805 | 0.85805 | 0.85805 | 0.85805 | 0.85805 | 0.85805 | 0.85805 | 0.85805 | 0.85805 | 0.85805 | 0.85805 | 0.85805 | 0.85805 | 0.85805 | 0.85805 | 0.85805 | 0.85805 | 0.85805 | 0.85805 | 0.85805 | 0.85805 | 0.85805 | 0.85805 | [12 empty] | Current WRPM
Upper Orange | ORP | 530 |  | Eastern Cape Irrigation | RSA | Irrigation Demand | Master Control Channel |  |  |  | 3023 | min-max | D35 (69) | A-10 | 608.29 | 577.1684 | 577.1684 | 577.1684 | 577.1684 | 580.7684 | 584.3684 | 587.9684 | 591.5684 | 595.1684 | 598.7684 | 602.3684 | 605.9684 | 609.5684 | 613.1684 | 613.1684 | 613.1684 | 613.1684 | 613.1684 | 613.1684 | 613.1684 | 613.1684 | 613.1684 | 613.1684 | 613.1684 | 613.1684 | 613.1684 | 613.1684 | 613.1684 | 621.168 | [12 empty] | Orange AOA spreadsheet
Upper Orange | ORP |  | 529a | Eastern Cape - Cradock | RSA | Urban Demand | [6 empty] | D35 (69) | A-10 |  | 1.856 | 1.8985 | 1.941 | 1.9835 | 2.026 | 2.0685 | 2.111 | 2.1535 | 2.196 | 2.2353 | 2.2746 | 2.3139 | 2.3532 | 2.3925 | 2.4318 | 2.4711 | 2.5104 | 2.5497 | 2.589 | 2.5966 | 2.6042 | 2.6118 | 2.6194 | 2.627 | 2.6346 | 2.6422 | 2.6498 | 2.6574 | 2.665 | [10 empty] | 0.0076 | 0 | All Towns
Upper Orange | ORP |  | 529b | Eastern Cape - Grahamstown | RSA | Urban Demand | [6 empty] | D35 (69) | A-10 |  | 3.7704 | 3.8331 | 3.8958 | 3.9585 | 4.0212 | 4.0839 | 4.1466 | 4.2093 | 4.272 | 4.3455 | 4.419 | 4.4925 | 4.566 | 4.6395 | 4.713 | 4.7865 | 4.86 | 4.9335 | 5.007 | 5.0896 | 5.1722 | 5.2548 | 5.3374 | 5.42 | 5.5026 | 5.5852 | 5.6678 | 5.7504 | 5.833 | [10 empty] | 0.0826 | 0 | All Towns
Upper Orange | ORP |  | 529c | Eastern Cape - Enon | RSA | Urban Demand | [6 empty] | D35 (69) | A-10 |  | 0.1986 | 0.2019 | 0.2052 | 0.2085 | 0.2118 | 0.2151 | 0.2184 | 0.2217 | 0.225 | 0.2289 | 0.2328 | 0.2367 | 0.2406 | 0.2445 | 0.2484 | 0.2523 | 0.2562 | 0.2601 | 0.264 | 0.2684 | 0.2728 | 0.2772 | 0.2816 | 0.286 | 0.2904 | 0.2948 | 0.2992 | 0.3036 | 0.308 | [10 empty] | 0.0044 | 0 | All Towns
Upper Orange | ORP |  | 529d | Eastern Cape - Addo | RSA | Urban Demand | [6 empty] | D35 (69) | A-10 |  | 1.3334 | 1.3556 | 1.3778 | 1.4 | 1.4222 | 1.4444 | 1.4666 | 1.4888 | 1.511 | 1.537 | 1.563 | 1.589 | 1.615 | 1.641 | 1.667 | 1.693 | 1.719 | 1.745 | 1.771 | 1.8004 | 1.8298 | 1.8592 | 1.8886 | 1.918 | 1.9474 | 1.9768 | 2.0062 | 2.0356 | 2.065 | [10 empty] | 0.0294 | 0 | All Towns
Upper Orange | ORP |  | 529e | Eastern Cape - Kirkwood | RSA | Urban Demand | [6 empty] | D35 (69) | A-10 |  | 2.197 | 2.2335 | 2.27 | 2.3065 | 2.343 | 2.3795 | 2.416 | 2.4525 | 2.489 | 2.5318 | 2.5746 | 2.6174 | 2.6602 | 2.703 | 2.7458 | 2.7886 | 2.8314 | 2.8742 | 2.917 | 2.9652 | 3.0134 | 3.0616 | 3.1098 | 3.158 | 3.2062 | 3.2544 | 3.3026 | 3.3508 | 3.399 | [10 empty] | 0.0482 | 0 | All Towns
Upper Orange | ORP |  | 529f | Eastern Cape - Cookhouse | RSA | Urban Demand | [6 empty] | D35 (69) | A-10 |  | 1.3488 | 1.3712 | 1.3936 | 1.416 | 1.4384 | 1.4608 | 1.4832 | 1.5056 | 1.528 | 1.5543 | 1.5806 | 1.6069 | 1.6332 | 1.6595 | 1.6858 | 1.7121 | 1.7384 | 1.7647 | 1.791 | 1.8206 | 1.8502 | 1.8798 | 1.9094 | 1.939 | 1.9686 | 1.9982 | 2.0278 | 2.0574 | 2.087 | [10 empty] | 0.0296 | 0 | All Towns
Upper Orange | ORP |  | 529g | Eastern Cape - Somerset East | RSA | Urban Demand | [6 empty] | D35 (69) | A-10 |  | 0.4408 | 0.4567 | 0.4726 | 0.4885 | 0.5044 | 0.5203 | 0.5362 | 0.5521 | 0.568 | 0.5867 | 0.6054 | 0.6241 | 0.6428 | 0.6615 | 0.6802 | 0.6989 | 0.7176 | 0.7363 | 0.755 | 0.776 | 0.797 | 0.818 | 0.839 | 0.86 | 0.881 | 0.902 | 0.923 | 0.944 | 0.965 | [10 empty] | 0.021 | 0.516 | All Towns
Upper Orange | ORP |  | 529h | Eastern Cape - Bedford | RSA | Urban Demand | [6 empty] | D35 (69) | A-10 |  | 0.1864 | 0.1986 | 0.2108 | 0.223 | 0.2352 | 0.2474 | 0.2596 | 0.2718 | 0.284 | 0.2989 | 0.3138 | 0.3287 | 0.3436 | 0.3585 | 0.3734 | 0.3883 | 0.4032 | 0.4181 | 0.433 | 0.4502 | 0.4674 | 0.4846 | 0.5018 | 0.519 | 0.5362 | 0.5534 | 0.5706 | 0.5878 | 0.605 | [10 empty] | 0.0172 | 0.396 | All Towns
Upper Orange | ORP |  | 529i | Eastern Cape - NMBM | RSA | Urban Demand | [6 empty] | D35 (69) | A-10 |  | 31.05 | 55 | 59 | 59 | 59 | 59 | 59 | 59 | 59 | 59 | 59 | 59 | 59 | 59 | 59 | 59 | 59 | 59 | 59 | 59 | 59 | 59 | 59 | 59 | 59 | 59 | 59 | 59 | 59 | [10 empty] | 0 |  | Orange AOA spreadsheet
Upper Orange | ORP | 529 |  | Eastern Cape Urban | RSA | Urban Demand | Master Control Channel |  |  |  | 130 | min-max | D35 (69) | A-10 | 34 | 42.3814 | 66.5491 | 70.7668 | 70.9845 | 71.2022 | 71.4199 | 71.6376 | 71.8553 | 72.073 | 72.3184 | 72.5638 | 72.8092 | 73.0546 | 73.3 | 73.5454 | 73.7908 | 74.0362 | 74.2816 | 74.527 | 74.767 | 75.007 | 75.247 | 75.487 | 75.727 | 75.967 | 76.207 | 76.447 | 76.687 | 76.927
Upper Orange | ORP | 1951 |  | Operational Losses | RSA/Namibia | Loss | Master Control Channel |  |  |  | 251 | min-max | VDK (73) | A-10 | 180 | 180 | 180 | 180 | 180 | 180 | 180 | 180 | 180 | 180 | 180 | 180 | 180 | 180 | 180 | 180 | 180 | 180 | 180 | 180 | 180 | 180 | 180 | 180 | 180 | 180 | 180 | 180 | 180 | 60 | [12 empty] | Orange AOA spreadsheet
Upper Orange | ORP | 1767 |  | Losses Reach 1A | RSA | Loss | Master Control Channel |  |  |  | 67 | min-max | VDK (73) | A-10 | 44.3 | 44.3 | 44.3 | 44.3 | 44.3 | 44.3 | 44.3 | 44.3 | 44.3 | 44.3 | 44.3 | 44.3 | 44.3 | 44.3 | 44.3 | 44.3 | 44.3 | 44.3 | 44.3 | 44.3 | 44.3 | 44.3 | 44.3 | 44.3 | 44.3 | 44.3 | 44.3 | 44.3 | 44.3 | 44.3 | [12 empty] | Orange AOA spreadsheet
Upper Orange | ORP | 1774 |  | O/R Canal Transfer Losses (6%) | RSA | Loss | Loss Channel |  |  |  | 74 | loss | VDK (73) | A-10 | 4.41 | 4.41 | 4.41 | 4.41 | 4.41 | 4.41 | 4.41 | 4.41 | 4.41 | 4.41 | 4.41 | 4.41 | 4.41 | 4.41 | 4.41 | 4.41 | 4.41 | 4.41 | 4.41 | 4.41 | 4.41 | 4.41 | 4.41 | 4.41 | 4.41 | 4.41 | 4.41 | 4.41 | 4.41 | 4.41 | [12 empty] | Orange AOA spreadsheet
Upper Orange | Orange main stream | 1845 |  | u/S Bosberg | RSA | Loss | Loss Channel |  |  |  | 145 | irr area | VDK (73) | A-10 | 8% | [41 empty] | Current WRPM
Upper Orange | Orange Tributary | 4967 |  | RR 1329: Irr demand | RSA | Irrigation Demand | Irrigation Block |  |  |  | 967 | irr block | VDK (73) | A-10 |  | 0.46011 | 0.46011 | 0.46011 | 0.46011 | 0.46011 | 0.46011 | 0.46011 | 0.46011 | 0.46011 | 0.46011 | 0.46011 | 0.46011 | 0.46011 | 0.46011 | 0.46011 | 0.46011 | 0.46011 | 0.46011 | 0.46011 | 0.46011 | 0.46011 | 0.46011 | 0.46011 | 0.46011 | 0.46011 | 0.46011 | 0.46011 | 0.46011 | 0.46011 | [12 empty] | Current WRPM
Upper Orange | Orange Tributary | 4970 |  | RR 1329: Irr return flow | RSA | Irrigation Return Flow | Irrigation Block |  |  |  | 970 | irr block | VDK (73) | A-10 |  | 0.045443 | 0.045443 | 0.045443 | 0.045443 | 0.045443 | 0.045443 | 0.045443 | 0.045443 | 0.045443 | 0.045443 | 0.045443 | 0.045443 | 0.045443 | 0.045443 | 0.045443 | 0.045443 | 0.045443 | 0.045443 | 0.045443 | 0.045443 | 0.045443 | 0.045443 | 0.045443 | 0.045443 | 0.045443 | 0.045443 | 0.045443 | 0.045443 | 0.045443 | [12 empty] | Current WRPM
Upper Orange | Orange Tributary | 4000 |  | RR 950: Irr demand | RSA | Irrigation Demand | Irrigation Block |  |  |  | 1000 | irr block | VDK (73) | A-10 |  | 0.40015 | 0.40015 | 0.40015 | 0.40015 | 0.40015 | 0.40015 | 0.40015 | 0.40015 | 0.40015 | 0.40015 | 0.40015 | 0.40015 | 0.40015 | 0.40015 | 0.40015 | 0.40015 | 0.40015 | 0.40015 | 0.40015 | 0.40015 | 0.40015 | 0.40015 | 0.40015 | 0.40015 | 0.40015 | 0.40015 | 0.40015 | 0.40015 | 0.40015 | [12 empty] | Current WRPM
Upper Orange | Orange Tributary | 4004 |  | RR 950: Irr return flow | RSA | Irrigation Return Flow | Irrigation Block |  |  |  | 1004 | irr block | VDK (73) | A-10 |  | 0.053963 | 0.053963 | 0.053963 | 0.053963 | 0.053963 | 0.053963 | 0.053963 | 0.053963 | 0.053963 | 0.053963 | 0.053963 | 0.053963 | 0.053963 | 0.053963 | 0.053963 | 0.053963 | 0.053963 | 0.053963 | 0.053963 | 0.053963 | 0.053963 | 0.053963 | 0.053963 | 0.053963 | 0.053963 | 0.053963 | 0.053963 | 0.053963 | 0.053963 | [12 empty] | Current WRPM
Upper Orange | Orange Tributary | 4976 |  | RR 1336: Irr demand | RSA | Irrigation Demand | Irrigation Block |  |  |  | 976 | irr block | VDK (73) | A-10 |  | 2.2999 | 2.2999 | 2.2999 | 2.2999 | 2.2999 | 2.2999 | 2.2999 | 2.2999 | 2.2999 | 2.2999 | 2.2999 | 2.2999 | 2.2999 | 2.2999 | 2.2999 | 2.2999 | 2.2999 | 2.2999 | 2.2999 | 2.2999 | 2.2999 | 2.2999 | 2.2999 | 2.2999 | 2.2999 | 2.2999 | 2.2999 | 2.2999 | 2.2999 | [12 empty] | Current WRPM
Upper Orange | Orange Tributary | 4978 |  | RR 1336: Irr return flow | RSA | Irrigation Return Flow | Irrigation Block |  |  |  | 978 | irr block | VDK (73) | A-10 |  | 0.22122 | 0.22122 | 0.22122 | 0.22122 | 0.22122 | 0.22122 | 0.22122 | 0.22122 | 0.22122 | 0.22122 | 0.22122 | 0.22122 | 0.22122 | 0.22122 | 0.22122 | 0.22122 | 0.22122 | 0.22122 | 0.22122 | 0.22122 | 0.22122 | 0.22122 | 0.22122 | 0.22122 | 0.22122 | 0.22122 | 0.22122 | 0.22122 | 0.22122 | [12 empty] | Current WRPM
Upper Orange | Orange Tributary | 4993 |  | RR 1343: Irr demand | RSA | Irrigation Demand | Irrigation Block |  |  |  | 993 | irr block | VDK (73) | A-10 |  | 0.27992 | 0.27992 | 0.27992 | 0.27992 | 0.27992 | 0.27992 | 0.27992 | 0.27992 | 0.27992 | 0.27992 | 0.27992 | 0.27992 | 0.27992 | 0.27992 | 0.27992 | 0.27992 | 0.27992 | 0.27992 | 0.27992 | 0.27992 | 0.27992 | 0.27992 | 0.27992 | 0.27992 | 0.27992 | 0.27992 | 0.27992 | 0.27992 | 0.27992 | [12 empty] | Current WRPM
Upper Orange | Orange Tributary | 4994 |  | RR 1343: Irr return flow | RSA | Irrigation Return Flow | Irrigation Block |  |  |  | 994 | irr block | VDK (73) | A-10 |  | 0.029664 | 0.029664 | 0.029664 | 0.029664 | 0.029664 | 0.029664 | 0.029664 | 0.029664 | 0.029664 | 0.029664 | 0.029664 | 0.029664 | 0.029664 | 0.029664 | 0.029664 | 0.029664 | 0.029664 | 0.029664 | 0.029664 | 0.029664 | 0.029664 | 0.029664 | 0.029664 | 0.029664 | 0.029664 | 0.029664 | 0.029664 | 0.029664 | 0.029664 | [12 empty] | Current WRPM
Upper Orange | Orange Tributary | 4995 |  | RR 941: Irr demand | RSA | Irrigation Demand | Irrigation Block |  |  |  | 995 | irr block | VDK (73) | A-10 |  | 0.65009 | 0.65009 | 0.65009 | 0.65009 | 0.65009 | 0.65009 | 0.65009 | 0.65009 | 0.65009 | 0.65009 | 0.65009 | 0.65009 | 0.65009 | 0.65009 | 0.65009 | 0.65009 | 0.65009 | 0.65009 | 0.65009 | 0.65009 | 0.65009 | 0.65009 | 0.65009 | 0.65009 | 0.65009 | 0.65009 | 0.65009 | 0.65009 | 0.65009 | [12 empty] | Current WRPM
Upper Orange | Orange Tributary | 4997 |  | RR 941: Irr return flow | RSA | Irrigation Return Flow | Irrigation Block |  |  |  | 997 | irr block | VDK (73) | A-10 |  | 0.073214 | 0.073214 | 0.073214 | 0.073214 | 0.073214 | 0.073214 | 0.073214 | 0.073214 | 0.073214 | 0.073214 | 0.073214 | 0.073214 | 0.073214 | 0.073214 | 0.073214 | 0.073214 | 0.073214 | 0.073214 | 0.073214 | 0.073214 | 0.073214 | 0.073214 | 0.073214 | 0.073214 | 0.073214 | 0.073214 | 0.073214 | 0.073214 | 0.073214 | [12 empty] | Current WRPM
Upper Orange | Orange Tributary | 4987 |  | RR 944: Irr demand | RSA | Irrigation Demand | Irrigation Block |  |  |  | 987 | irr block | VDK (73) | A-10 |  | 0.36007 | 0.36007 | 0.36007 | 0.36007 | 0.36007 | 0.36007 | 0.36007 | 0.36007 | 0.36007 | 0.36007 | 0.36007 | 0.36007 | 0.36007 | 0.36007 | 0.36007 | 0.36007 | 0.36007 | 0.36007 | 0.36007 | 0.36007 | 0.36007 | 0.36007 | 0.36007 | 0.36007 | 0.36007 | 0.36007 | 0.36007 | 0.36007 | 0.36007 | [12 empty] | Current WRPM
Upper Orange | Orange Tributary | 4986 |  | RR 944: Irr return flow | RSA | Irrigation Return Flow | Irrigation Block |  |  |  | 986 | irr block | VDK (73) | A-10 |  | 0.04134 | 0.04134 | 0.04134 | 0.04134 | 0.04134 | 0.04134 | 0.04134 | 0.04134 | 0.04134 | 0.04134 | 0.04134 | 0.04134 | 0.04134 | 0.04134 | 0.04134 | 0.04134 | 0.04134 | 0.04134 | 0.04134 | 0.04134 | 0.04134 | 0.04134 | 0.04134 | 0.04134 | 0.04134 | 0.04134 | 0.04134 | 0.04134 | 0.04134 | [12 empty] | Current WRPM
Upper Orange | Orange Tributary | 4983 |  | RR 938: Irr demand | RSA | Irrigation Demand | Irrigation Block |  |  |  | 983 | irr block | VDK (73) | A-10 |  | 0.24994 | 0.24994 | 0.24994 | 0.24994 | 0.24994 | 0.24994 | 0.24994 | 0.24994 | 0.24994 | 0.24994 | 0.24994 | 0.24994 | 0.24994 | 0.24994 | 0.24994 | 0.24994 | 0.24994 | 0.24994 | 0.24994 | 0.24994 | 0.24994 | 0.24994 | 0.24994 | 0.24994 | 0.24994 | 0.24994 | 0.24994 | 0.24994 | 0.24994 | [12 empty] | Current WRPM
Upper Orange | Orange Tributary | 4982 |  | RR 938: Irr return flow | RSA | Irrigation Return Flow | Irrigation Block |  |  |  | 982 | irr block | VDK (73) | A-10 |  | 0.031242 | 0.031242 | 0.031242 | 0.031242 | 0.031242 | 0.031242 | 0.031242 | 0.031242 | 0.031242 | 0.031242 | 0.031242 | 0.031242 | 0.031242 | 0.031242 | 0.031242 | 0.031242 | 0.031242 | 0.031242 | 0.031242 | 0.031242 | 0.031242 | 0.031242 | 0.031242 | 0.031242 | 0.031242 | 0.031242 | 0.031242 | 0.031242 | 0.031242 | [12 empty] | Current WRPM
Upper Orange | Orange Tributary | 4989 |  | RR 349: Irr demand | RSA | Irrigation Demand | Irrigation Block |  |  |  | 989 | irr block | VDK (73) | A-10 |  | 0.75991 | 0.75991 | 0.75991 | 0.75991 | 0.75991 | 0.75991 | 0.75991 | 0.75991 | 0.75991 | 0.75991 | 0.75991 | 0.75991 | 0.75991 | 0.75991 | 0.75991 | 0.75991 | 0.75991 | 0.75991 | 0.75991 | 0.75991 | 0.75991 | 0.75991 | 0.75991 | 0.75991 | 0.75991 | 0.75991 | 0.75991 | 0.75991 | 0.75991 | [12 empty] | Current WRPM
Upper Orange | Orange Tributary | 4990 |  | RR 349: Irr return flow | RSA | Irrigation Return Flow | Irrigation Block |  |  |  | 990 | irr block | VDK (73) | A-10 |  | 0.064693 | 0.064693 | 0.064693 | 0.064693 | 0.064693 | 0.064693 | 0.064693 | 0.064693 | 0.064693 | 0.064693 | 0.064693 | 0.064693 | 0.064693 | 0.064693 | 0.064693 | 0.064693 | 0.064693 | 0.064693 | 0.064693 | 0.064693 | 0.064693 | 0.064693 | 0.064693 | 0.064693 | 0.064693 | 0.064693 | 0.064693 | 0.064693 | 0.064693 | [12 empty] | Current WRPM
Upper Orange | ORP | 484 |  | Irr from Gariep compensation | RSA | Irrigation Demand | Master Control Channel |  |  |  | 972 | irr block | VDK (73) | A-10 | 19.71 | 21.948 | 21.948 | 21.948 | 21.948 | 21.948 | 21.948 | 21.948 | 21.948 | 21.948 | 21.948 | 21.948 | 21.948 | 21.948 | 21.948 | 21.948 | 21.948 | 21.948 | 21.948 | 21.948 | 21.948 | 21.948 | 21.948 | 21.948 | 21.948 | 21.948 | 21.948 | 21.948 | 21.948 | 21.948 | [12 empty] | Orange AOA spreadsheet
Upper Orange | ORP | 1743 |  | Irr VDK to Torquay | RSA | Irrigation Demand | Master Control Channel |  |  |  | 43 | irr area | VDK (73) | A-10 | 116.7 | 141.14 | 141.14 | 141.14 | 141.14 | 141.14 | 141.14 | 141.14 | 141.14 | 141.14 | 141.14 | 141.14 | 141.14 | 141.14 | 141.14 | 141.14 | 141.14 | 141.14 | 141.14 | 141.14 | 141.14 | 141.14 | 141.14 | 141.14 | 141.14 | 141.14 | 141.14 | 141.14 | 141.14 | 141.14 | [12 empty] | Orange AOA spreadsheet
Upper Orange | ORP | 1853 |  | Ramah Canal Irrigation | RSA | Irrigation Demand | Master Control Channel |  |  |  | 153 | min-max | VDK (73) | A-10 | 57.5 | 53.34 | 53.34 | 53.34 | 53.34 | 53.34 | 53.34 | 53.34 | 53.34 | 53.34 | 53.34 | 53.34 | 53.34 | 53.34 | 53.34 | 53.34 | 53.34 | 53.34 | 53.34 | 53.34 | 53.34 | 53.34 | 53.34 | 53.34 | 53.34 | 53.34 | 53.34 | 53.34 | 53.34 | 53.34 | [12 empty] | updated golder work
Upper Orange | ORP | 2155 |  | Ramah Canal Return Flow | RSA | Irrigation Return Flow | Master Control Channel |  |  |  | 173 | loss | VDK (73) | A-10 | 11.5 | 11.5 | 11.5 | 11.5 | 11.5 | 11.5 | 11.5 | 11.5 | 11.5 | 11.5 | 11.5 | 11.5 | 11.5 | 11.5 | 11.5 | 11.5 | 11.5 | 11.5 | 11.5 | 11.5 | 11.5 | 11.5 | 11.5 | 11.5 | 11.5 | 11.5 | 11.5 | 11.5 | 11.5 | 11.5 | [12 empty] | Orange AOA spreadsheet
Upper Orange | ORP | 1878 |  | RR239: Orange Riet Canal Irr | RSA | Irrigation Demand | Master Control Channel |  |  |  | 178 | irr block | VDK (73) | A-10 | 171.0567 | 171.3388 | 171.3388 | 171.3388 | 171.3388 | 171.3388 | 171.3388 | 171.3388 | 171.3388 | 171.3388 | 171.3388 | 171.3388 | 171.3388 | 171.3388 | 171.3388 | 171.3388 | 171.3388 | 171.3388 | 171.3388 | 171.3388 | 171.3388 | 171.3388 | 171.3388 | 171.3388 | 171.3388 | 171.3388 | 171.3388 | 171.3388 | 171.3388 | 171.3388 | [12 empty] | Orange AOA spreadsheet
Upper Orange | ORP | 2171 |  | Resource poor upper orange | RSA | Irrigation Demand | Master Control Channel |  |  |  | 3025 | min-max | VDK (73) | A-10 | 5 | -5.7732e-15 | 0.1225 | 19.11 | 24.7325 | 26.505 | 28.2775 | 29.5 | 30.7225 | 30.845 | 30.9675 | 31.09 | 31.2125 | 31.335 | 31.825 | 31.825 | 31.825 | 31.825 | 31.825 | 31.825 | 31.825 | 31.825 | 31.825 | 31.825 | 31.825 | 31.825 | 31.825 | 31.825 | 31.825 | 31.825
Upper Orange | ORP | 1929 |  | RR239: Orange Riet Canal Irr return Flow | RSA | Irrigation Return Flow | Master Control Channel |  |  |  | 2629 | irr block | VDK (73) | A-10 | 5.1317 | 5.2212 | 5.2212 | 5.2212 | 5.2212 | 5.2212 | 5.2212 | 5.2212 | 5.2212 | 5.2212 | 5.2212 | 5.2212 | 5.2212 | 5.2212 | 5.2212 | 5.2212 | 5.2212 | 5.2212 | 5.2212 | 5.2212 | 5.2212 | 5.2212 | 5.2212 | 5.2212 | 5.2212 | 5.2212 | 5.2212 | 5.2212 | 5.2212 | 5.2212 | [12 empty] | Orange AOA spreadsheet
Upper Orange | ORP |  | 1883a | Gariep Fish Breeding Station | RSA | Urban Demand | [6 empty] | VDK (73) | A-10 |  | 0.855 | 0.855 | 0.855 | 0.855 | 0.855 | 0.855 | 0.855 | 0.855 | 0.855 | 0.855 | 0.855 | 0.855 | 0.855 | 0.855 | 0.855 | 0.855 | 0.855 | 0.855 | 0.855 | 0.855 | 0.855 | 0.855 | 0.855 | 0.855 | 0.855 | 0.855 | 0.855 | 0.855 | 0.855 | [10 empty] | 0 |  | Orange AOA spreadsheet
Upper Orange | ORP |  | 1883b | Aventura | RSA | Urban Demand | [6 empty] | VDK (73) | A-10 |  | 0.451 | 0.451 | 0.451 | 0.451 | 0.451 | 0.451 | 0.451 | 0.451 | 0.451 | 0.451 | 0.451 | 0.451 | 0.451 | 0.451 | 0.451 | 0.451 | 0.451 | 0.451 | 0.451 | 0.451 | 0.451 | 0.451 | 0.451 | 0.451 | 0.451 | 0.451 | 0.451 | 0.451 | 0.451 | [10 empty] | 0 |  | Orange AOA spreadsheet
Upper Orange | ORP | 4324 |  | Venterstad | RSA | Urban Demand | Master Control Channel |  |  |  | 324 | min-max | VDK (73) | A-10 | 0.395 | 0.39456 | 0.4094 | 0.42424 | 0.43908 | 0.44517 | 0.45127 | 0.45736 | 0.46345 | 0.46954 | 0.47492 | 0.48031 | 0.48569 | 0.49107 | 0.49646 | 0.50449 | 0.51253 | 0.52057 | 0.52861 | 0.53665 | 0.54469 | 0.55273 | 0.56077 | 0.56881 | 0.57685 | 0.58489 | 0.59293 | 0.60097 | 0.60901 | 0.61704 | [10 empty] | 0.0080393 |  | All Towns
Upper Orange | ORP |  | 1883c | Norvalspont | RSA | Urban Demand | [6 empty] | VDK (73) | A-10 |  | 0.085079 | 0.088492 | 0.091905 | 0.095318 | 0.095557 | 0.095795 | 0.096033 | 0.096272 | 0.09651 | 0.096738 | 0.096966 | 0.097194 | 0.097422 | 0.09765 | 0.097751 | 0.097852 | 0.097952 | 0.098053 | 0.098154 | 0.098255 | 0.098355 | 0.098456 | 0.098557 | 0.098658 | 0.098759 | 0.098859 | 0.09896 | 0.099061 | 0.099162 | [10 empty] | 0.00010078 | 0 | All Towns
Upper Orange | ORP |  | 1883d | Colesberg | RSA | Urban Demand | [6 empty] | VDK (73) | A-10 |  | 1.0005 | 1.0404 | 1.0804 | 1.1204 | 1.1404 | 1.1605 | 1.1805 | 1.2005 | 1.2206 | 1.241 | 1.2614 | 1.2818 | 1.3023 | 1.3227 | 1.3435 | 1.3643 | 1.3851 | 1.4059 | 1.4267 | 1.4475 | 1.4683 | 1.4891 | 1.5099 | 1.5308 | 1.5516 | 1.5724 | 1.5932 | 1.614 | 1.6348 | [10 empty] | 0.020808 | 0.255 | All Towns
Upper Orange | ORP |  | 1883e | Gariep | RSA | Urban Demand | [6 empty] | VDK (73) | A-10 |  | 0.70645 | 0.72641 | 0.74636 | 0.76632 | 0.77806 | 0.78979 | 0.80153 | 0.81326 | 0.82499 | 0.83716 | 0.84932 | 0.86148 | 0.87365 | 0.88581 | 0.8984 | 0.911 | 0.92359 | 0.93618 | 0.94878 | 0.96137 | 0.97396 | 0.98655 | 0.99915 | 1.0117 | 1.0243 | 1.0369 | 1.0495 | 1.0621 | 1.0747 | [10 empty] | 0.012593 |  | All Towns
Upper Orange | ORP |  | 1883f | Trompsburg | RSA | Urban Demand | [6 empty] | VDK (73) | A-10 |  | 0.032154 | 0.039206 | 0.046258 | 0.05331 | 0.057275 | 0.06124 | 0.065205 | 0.069169 | 0.073134 | 0.077278 | 0.081422 | 0.085565 | 0.089709 | 0.093852 | 0.098165 | 0.10248 | 0.10679 | 0.1111 | 0.11542 | 0.11973 | 0.12404 | 0.12835 | 0.13267 | 0.13698 | 0.14129 | 0.1456 | 0.14992 | 0.15423 | 0.15854 | [10 empty] | 0.0043126 | 0.168 | All Towns
Upper Orange | ORP |  | 1883g | Springfontein | RSA | Urban Demand | [6 empty] | VDK (73) | A-10 |  | 0.022461 | 0.027 | 0.03154 | 0.036079 | 0.039689 | 0.043298 | 0.046907 | 0.050516 | 0.054125 | 0.057888 | 0.061652 | 0.065415 | 0.069179 | 0.072942 | 0.07686 | 0.080777 | 0.084695 | 0.088613 | 0.09253 | 0.096448 | 0.10037 | 0.10428 | 0.1082 | 0.11212 | 0.11604 | 0.11995 | 0.12387 | 0.12779 | 0.13171 | [10 empty] | 0.0039177 | 0.164 | All Towns
Upper Orange | ORP & Bethuli Dam | 4326 |  | Bethulie | RSA | Urban Demand | Master Control Channel |  |  |  | 326 | min-max | VDK (73) | A-10 | 1.732 | 1.7321 | 1.7515 | 1.7709 | 1.7903 | 1.8039 | 1.8174 | 1.831 | 1.8446 | 1.8582 | 1.8711 | 1.8841 | 1.897 | 1.9099 | 1.9229 | 1.9351 | 1.9474 | 1.9597 | 1.9719 | 1.9842 | 1.9965 | 2.0087 | 2.021 | 2.0333 | 2.0455 | 2.0578 | 2.0701 | 2.0823 | 2.0946 | 2.1069 | [10 empty] | 0.012268 |  | All Towns
Upper Orange | ORP |  | 1883h | Phillipolis | RSA | Urban Demand | [6 empty] | VDK (73) | A-10 |  | 0.079622 | 0.082769 | 0.085917 | 0.089064 | 0.090042 | 0.091019 | 0.091996 | 0.092973 | 0.09395 | 0.094854 | 0.095757 | 0.09666 | 0.097564 | 0.098467 | 0.099225 | 0.099983 | 0.10074 | 0.1015 | 0.10226 | 0.10302 | 0.10377 | 0.10453 | 0.10529 | 0.10605 | 0.10681 | 0.10756 | 0.10832 | 0.10908 | 0.10984 | [10 empty] | 0.00075805 | 0.102 | All Towns
Upper Orange | ORP | 1883 |  | Urban between Gariep and Vanderkloof | RSA | Urban Demand | Master Control Channel |  |  |  | 3022 | min-max | VDK (73) | A-10 | 4.78 | 3.2322 | 3.3103 | 3.3884 | 3.4665 | 3.5071 | 3.5476 | 3.5882 | 3.6287 | 3.6693 | 3.7109 | 3.7525 | 3.7941 | 3.8358 | 3.8774 | 3.9199 | 3.9624 | 4.0049 | 4.0474 | 4.0898 | 4.1323 | 4.1748 | 4.2173 | 4.2598 | 4.3023 | 4.3448 | 4.3873 | 4.4298 | 4.4723 | 4.5147 | [10 empty] | 0.04249 |  | All Towns
Upper Orange | ORP |  | 1745a | Hopetown | RSA | Urban Demand | [6 empty] | VDK (73) | A-10 |  | 1.3811 | 1.4322 | 1.4832 | 1.5343 | 1.5612 | 1.588 | 1.6149 | 1.6417 | 1.6686 | 1.6965 | 1.7245 | 1.7524 | 1.7804 | 1.8083 | 1.837 | 1.8657 | 1.8943 | 1.923 | 1.9517 | 1.9803 | 2.009 | 2.0377 | 2.0664 | 2.095 | 2.1237 | 2.1524 | 2.181 | 2.2097 | 2.2384 | [10 empty] | 0.028669 |  | All Towns
Upper Orange | ORP |  | 1745b | Vanderkloof | RSA | Urban Demand | [6 empty] | VDK (73) | A-10 |  | 0.11448 | 0.11799 | 0.12151 | 0.12502 | 0.12701 | 0.12899 | 0.13098 | 0.13297 | 0.13495 | 0.13678 | 0.1386 | 0.14043 | 0.14225 | 0.14407 | 0.1459 | 0.14773 | 0.14955 | 0.15138 | 0.1532 | 0.15503 | 0.15686 | 0.15868 | 0.16051 | 0.16233 | 0.16416 | 0.16599 | 0.16781 | 0.16964 | 0.17147 | [10 empty] | 0.0018261 |  | All Towns
Upper Orange | ORP |  | 1745c | Petrusville | RSA | Urban Demand | [6 empty] | VDK (73) | A-10 |  | 0.19868 | 0.2044 | 0.21012 | 0.21585 | 0.21994 | 0.22404 | 0.22813 | 0.23223 | 0.23632 | 0.2407 | 0.24508 | 0.24945 | 0.25383 | 0.25821 | 0.26265 | 0.26709 | 0.27153 | 0.27597 | 0.28042 | 0.28486 | 0.2893 | 0.29374 | 0.29818 | 0.30263 | 0.30707 | 0.31151 | 0.31595 | 0.32039 | 0.32483 | [10 empty] | 0.0044418 | 0.057 | All Towns
Upper Orange | ORP |  | 1745d | Orania | RSA | Urban Demand | [6 empty] | VDK (73) | A-10 |  | 0.38626 | 0.39844 | 0.41062 | 0.42279 | 0.42956 | 0.43632 | 0.44309 | 0.44985 | 0.45662 | 0.46271 | 0.46879 | 0.47488 | 0.48097 | 0.48706 | 0.49315 | 0.49924 | 0.50532 | 0.51141 | 0.5175 | 0.52359 | 0.52968 | 0.53576 | 0.54185 | 0.54794 | 0.55403 | 0.56012 | 0.56621 | 0.57229 | 0.57838 | [10 empty] | 0.0060882 |  | Orange AOA spreadsheet
Upper Orange | ORP | 2161 |  | Bloemfontein on curve | RSA | Urban Demand | Master Control Channel | [7 empty] | 21.54 | 21.54 | 21.54 | 21.54 | 21.54 | 21.54 | 21.54 | 21.54 | 21.54 | 21.54 | 21.54 | 21.54 | 21.54 | 21.54 | 21.54 | 21.54 | 21.54 | 21.54 | 21.54 | 21.54 | 21.54 | 21.54 | 21.54 | 21.54 | 21.54 | 21.54 | 21.54 | 21.54 | 21.54 | 21.54
Upper Orange | ORP | 1745 |  | Hopetown, Vanderkloof & Petrusville | RSA | Urban Demand | Master Control Channel |  |  |  | 45 | min-max | VDK (73) | A-10 | 2.06 | 2.0806 | 2.153 | 2.2255 | 2.298 | 2.3377 | 2.3774 | 2.4171 | 2.4568 | 2.4965 | 2.5367 | 2.577 | 2.6172 | 2.6574 | 2.6977 | 2.7387 | 2.7797 | 2.8207 | 2.8618 | 2.9028 | 2.9438 | 2.9848 | 3.0259 | 3.0669 | 3.1079 | 3.1489 | 3.19 | 3.231 | 3.272 | 3.313 | [10 empty] | 0.041025
RIET/MODDER
Riet/Modder | Caledon/Modder | 610 |  | Knelpoort to Rustfontein Losses | RSA | Loss | Loss Channel |  |  |  | 14 | loss | RUSTF4 (43) | A-8 | 10% | [41 empty] | Current WRPM
Riet/Modder | Caledon/Modder | 139 |  | Losses Rustfontein to Mockes | RSA | Loss | Loss Channel |  |  |  | 81 | loss | RUSTF4 (43) | A-8 | 10% | [41 empty] | Current WRPM
Riet/Modder | Caledon/Modder | 1057 |  | Rustfontein IFR 57 | RSA | EFR | Min-Max Channel |  |  |  | ewr leave out |  | RUSTF4 (43) | A-8 | 0 | [41 empty] | Current WRPM
Riet/Modder | Modder Tributary | 967 |  | RR 435: Irr demand | RSA | Irrigation Demand | Master Control Channel |  |  |  | 9 | irr block | RUSTF4 (43) | A-8 | 60 | 1.0329 | 1.0329 | 1.0329 | 1.0329 | 1.0329 | 1.0329 | 1.0329 | 1.0329 | 1.0329 | 1.0329 | 1.0329 | 1.0329 | 1.0329 | 1.0329 | 1.0329 | 1.0329 | 1.0329 | 1.0329 | 1.0329 | 1.0329 | 1.0329 | 1.0329 | 1.0329 | 1.0329 | 1.0329 | 1.0329 | 1.0329 | 1.0329 | 1.0329 | [10 empty] | 0 |  | Current WRPM
Riet/Modder | Modder Tributary | 969 |  | RR 435: Irr return flow | RSA | Irrigation Return Flow | Master Control Channel |  |  |  | 2615 | irr block | RUSTF4 (43) | A-8 | 6 | 0.35345 | 0.35345 | 0.35345 | 0.35345 | 0.35345 | 0.35345 | 0.35345 | 0.35345 | 0.35345 | 0.35345 | 0.35345 | 0.35345 | 0.35345 | 0.35345 | 0.35345 | 0.35345 | 0.35345 | 0.35345 | 0.35345 | 0.35345 | 0.35345 | 0.35345 | 0.35345 | 0.35345 | 0.35345 | 0.35345 | 0.35345 | 0.35345 | 0.35345 | [10 empty] | 0 |  | Current WRPM
Riet/Modder | Modder Tributary | 971 |  | RR 438: Irr demand | RSA | Irrigation Demand | Master Control Channel |  |  |  | 119 | irr block | RUSTF4 (43) | A-8 | 60 | 0.21996 | 0.21996 | 0.21996 | 0.21996 | 0.21996 | 0.21996 | 0.21996 | 0.21996 | 0.21996 | 0.21996 | 0.21996 | 0.21996 | 0.21996 | 0.21996 | 0.21996 | 0.21996 | 0.21996 | 0.21996 | 0.21996 | 0.21996 | 0.21996 | 0.21996 | 0.21996 | 0.21996 | 0.21996 | 0.21996 | 0.21996 | 0.21996 | 0.21996 | [10 empty] | 0 |  | Current WRPM
Riet/Modder | Modder Tributary | 972 |  | RR 438: Irr return flow | RSA | Irrigation Return Flow | Master Control Channel |  |  |  | 2616 | irr block | RUSTF4 (43) | A-8 | 6 | 0.14706 | 0.14706 | 0.14706 | 0.14706 | 0.14706 | 0.14706 | 0.14706 | 0.14706 | 0.14706 | 0.14706 | 0.14706 | 0.14706 | 0.14706 | 0.14706 | 0.14706 | 0.14706 | 0.14706 | 0.14706 | 0.14706 | 0.14706 | 0.14706 | 0.14706 | 0.14706 | 0.14706 | 0.14706 | 0.14706 | 0.14706 | 0.14706 | 0.14706 | [10 empty] | 0 |  | Current WRPM
Riet/Modder | Caledon/Modder | 943 |  | Botshabelo Abstractions | RSA | Urban Demand | Master Control Channel |  |  |  | 75 | min-max | RUSTF4 (43) | A-8 | 14.74 | 9.6249 | 9.6323 | 9.6832 | 9.8272 | 10.0832 | 10.423 | 10.7729 | 11.1334 | 11.5047 | 11.8871 | 12.281 | 12.6867 | 13.1045 | 13.5349 | 13.9783 | 14.4349 | 14.9052 | 15.3896 | 15.8886 | 16.4025 | 16.9318 | 17.4771 | 18.0386 | 18.6171 | 19.2129 | 19.7749 | 20.337 | 20.8991 | 21.4611 | [10 empty] | 0.56207 |  | Bloem Recon
Riet/Modder | Caledon/Modder | 748 |  | ThabaN'Chu dem | RSA | Urban Demand | Master Control Channel |  |  |  | 85 | min-max | RUSTF4 (43) | A-8 | 3 | 4.8461 | 4.8498 | 4.8754 | 4.9479 | 5.0768 | 5.2479 | 5.4241 | 5.6056 | 5.7925 | 5.9851 | 6.1834 | 6.3876 | 6.598 | 6.8147 | 7.0379 | 7.2678 | 7.5046 | 7.7486 | 7.9998 | 8.2585 | 8.5251 | 8.7996 | 9.0823 | 9.3736 | 9.6735 | 9.9565 | 10.2395 | 10.5225 | 10.8055 | [10 empty] | 0.283 |  | Bloem Recon
Riet/Modder | Caledon/Modder | 2073 |  | Loss from Mazelspoort | RSA | Loss | Loss Channel |  |  |  | 79 | loss | KRUG4 (42) | A-8 | 5% | [41 empty] | Current WRPM
Riet/Modder | Caledon/Modder | 942 |  | Channel loss Knel to Welb | RSA | Loss | Loss Channel |  |  |  | 73 | loss | KRUG4 (42) | A-8 | 15% | [41 empty] | Current WRPM
Riet/Modder | Krugersdrift Dam | 1037 |  | Krugersdrift IFT IFR 57 | RSA | EFR | Min-Max Channel |  |  |  | ewr leave out |  | KRUG4 (42) | A-8 | 0 | [41 empty] | Current WRPM
Riet/Modder | Modder Tributary | 935 |  | RR 416: Irr demand | RSA | Irrigation Demand | Master Control Channel |  |  |  | 127 | irr block | KRUG4 (42) | A-8 | 60 | 0.13002 | 0.13002 | 0.13002 | 0.13002 | 0.13002 | 0.13002 | 0.13002 | 0.13002 | 0.13002 | 0.13002 | 0.13002 | 0.13002 | 0.13002 | 0.13002 | 0.13002 | 0.13002 | 0.13002 | 0.13002 | 0.13002 | 0.13002 | 0.13002 | 0.13002 | 0.13002 | 0.13002 | 0.13002 | 0.13002 | 0.13002 | 0.13002 | 0.13002 | [10 empty] | 0 |  | Current WRPM
Riet/Modder | Modder Tributary | 937 |  | RR 416: Irr return flow | RSA | Irrigation Return Flow | Master Control Channel |  |  |  | 2617 | irr block | KRUG4 (42) | A-8 | 6 | 0.060275 | 0.060275 | 0.060275 | 0.060275 | 0.060275 | 0.060275 | 0.060275 | 0.060275 | 0.060275 | 0.060275 | 0.060275 | 0.060275 | 0.060275 | 0.060275 | 0.060275 | 0.060275 | 0.060275 | 0.060275 | 0.060275 | 0.060275 | 0.060275 | 0.060275 | 0.060275 | 0.060275 | 0.060275 | 0.060275 | 0.060275 | 0.060275 | 0.060275 | [10 empty] | 0 |  | Current WRPM
Riet/Modder | Modder Tributary | 944 |  | RR 420: Irr demand | RSA | Irrigation Demand | Master Control Channel |  |  |  | 133 | irr block | KRUG4 (42) | A-8 | 60 | 1.7701 | 1.7701 | 1.7701 | 1.7701 | 1.7701 | 1.7701 | 1.7701 | 1.7701 | 1.7701 | 1.7701 | 1.7701 | 1.7701 | 1.7701 | 1.7701 | 1.7701 | 1.7701 | 1.7701 | 1.7701 | 1.7701 | 1.7701 | 1.7701 | 1.7701 | 1.7701 | 1.7701 | 1.7701 | 1.7701 | 1.7701 | 1.7701 | 1.7701 | [10 empty] | 0 |  | Current WRPM
Riet/Modder | Modder Tributary | 945 |  | RR 420: Irr return flow | RSA | Irrigation Return Flow | Master Control Channel |  |  |  | 2618 | irr block | KRUG4 (42) | A-8 | 6 | 0.42161 | 0.42161 | 0.42161 | 0.42161 | 0.42161 | 0.42161 | 0.42161 | 0.42161 | 0.42161 | 0.42161 | 0.42161 | 0.42161 | 0.42161 | 0.42161 | 0.42161 | 0.42161 | 0.42161 | 0.42161 | 0.42161 | 0.42161 | 0.42161 | 0.42161 | 0.42161 | 0.42161 | 0.42161 | 0.42161 | 0.42161 | 0.42161 | 0.42161 | [10 empty] | 0 |  | Current WRPM
Riet/Modder | Modder Tributary & Bloemfontein Return flows | 955 |  | RR 430: Irr demand | RSA | Irrigation Demand | Master Control Channel |  |  |  | 215 | irr block | KRUG4 (42) | A-8 | 60 | 3.9699 | 3.9699 | 3.9699 | 3.9699 | 3.9699 | 3.9699 | 3.9699 | 3.9699 | 3.9699 | 3.9699 | 3.9699 | 3.9699 | 3.9699 | 3.9699 | 3.9699 | 3.9699 | 3.9699 | 3.9699 | 3.9699 | 3.9699 | 3.9699 | 3.9699 | 3.9699 | 3.9699 | 3.9699 | 3.9699 | 3.9699 | 3.9699 | 3.9699 | [10 empty] | 0 |  | Current WRPM
Riet/Modder | Modder Tributary & Bloemfontein Return flows | 956 |  | RR 430: Irr return flow | RSA | Irrigation Return Flow | Master Control Channel |  |  |  | 2620 | irr block | KRUG4 (42) | A-8 | 6 | 0.91265 | 0.91265 | 0.91265 | 0.91265 | 0.91265 | 0.91265 | 0.91265 | 0.91265 | 0.91265 | 0.91265 | 0.91265 | 0.91265 | 0.91265 | 0.91265 | 0.91265 | 0.91265 | 0.91265 | 0.91265 | 0.91265 | 0.91265 | 0.91265 | 0.91265 | 0.91265 | 0.91265 | 0.91265 | 0.91265 | 0.91265 | 0.91265 | 0.91265 | [10 empty] | 0 |  | Current WRPM
Riet/Modder | Main Modder River | 962 |  | RR 424: Irr demand | RSA | Irrigation Demand | Master Control Channel |  |  |  | 185 | irr block | KRUG4 (42) | A-8 | 60 | 13.1501 | 13.1501 | 13.1501 | 13.1501 | 13.1501 | 13.1501 | 13.1501 | 13.1501 | 13.1501 | 13.1501 | 13.1501 | 13.1501 | 13.1501 | 13.1501 | 13.1501 | 13.1501 | 13.1501 | 13.1501 | 13.1501 | 13.1501 | 13.1501 | 13.1501 | 13.1501 | 13.1501 | 13.1501 | 13.1501 | 13.1501 | 13.1501 | 13.1501 | [10 empty] | 0 |  | Current WRPM
Riet/Modder | Main Modder River | 963 |  | RR 424: Irr return flow | RSA | Irrigation Return Flow | Master Control Channel |  |  |  | 2619 | irr block | KRUG4 (42) | A-8 | 6 | 3.293 | 3.293 | 3.293 | 3.293 | 3.293 | 3.293 | 3.293 | 3.293 | 3.293 | 3.293 | 3.293 | 3.293 | 3.293 | 3.293 | 3.293 | 3.293 | 3.293 | 3.293 | 3.293 | 3.293 | 3.293 | 3.293 | 3.293 | 3.293 | 3.293 | 3.293 | 3.293 | 3.293 | 3.293 | [10 empty] | 0 |  | Current WRPM
Riet/Modder | Caledon/Modder | 951 |  | Bloemfontein Return Flows need to be updated later | RSA | Urban Return Flow | Master Control Channel |  |  |  | 186 | loss | KRUG4 (42) | A-8 | 34.81 | 35.3212 | 35.3483 | 35.5351 | 36.0638 | 37.0031 | 38.25 | 39.5343 | 40.8571 | 42.2195 | 43.6229 | 45.0684 | 46.5572 | 48.0907 | 49.6702 | 51.297 | 52.9727 | 54.6987 | 56.4764 | 58.3075 | 60.1935 | 62.136 | 64.1369 | 66.1978 | 68.3205 | 70.5068 | 72.5695 | 74.6322 | 76.6949 | 78.7576 | [12 empty] | Current WRPM
Riet/Modder | Caledon/Modder | 941 |  | Botshabelo Return Flows need to be updated later | RSA | Urban Return Flow | Master Control Channel |  |  |  | leave out wrym |  | KRUG4 (42) | A-8 | 6.12 | 4.1387 | 4.1419 | 4.1638 | 4.2257 | 4.3358 | 4.4819 | 4.6324 | 4.7874 | 4.947 | 5.1114 | 5.2808 | 5.4553 | 5.6349 | 5.82 | 6.0107 | 6.207 | 6.4092 | 6.6175 | 6.8321 | 7.0531 | 7.2807 | 7.5151 | 7.7566 | 8.0053 | 8.2615 | 8.5032 | 8.7449 | 8.9866 | 9.2283 | [12 empty] | Current WRPM
Riet/Modder | Caledon/Modder | 749 |  | ThabaN'Chu Return Flows need to be updated later | RSA | Urban Return Flow | Master Control Channel |  |  |  | leave out wrym |  | KRUG4 (42) | A-8 | 1.46 | 2.423 | 2.4249 | 2.4377 | 2.474 | 2.5384 | 2.6239 | 2.712 | 2.8028 | 2.8963 | 2.9925 | 3.0917 | 3.1938 | 3.299 | 3.4074 | 3.519 | 3.6339 | 3.7523 | 3.8743 | 3.9999 | 4.1293 | 4.2625 | 4.3998 | 4.5412 | 4.6868 | 4.8368 | 4.9783 | 5.1198 | 5.2613 | 5.4028 | [12 empty] | Current WRPM
Riet/Modder | Caledon/Modder | 948 |  | Bloemfontein return flows to Lower Modder - Node 451 | RSA | Urban Return Flow | Master Control Channel |  |  |  | 186 | loss | KRUG4 (42) | A-8 | 2.54 | 2.6568 | 2.6568 | 2.6568 | 2.6568 | 2.6568 | 2.6568 | 2.6568 | 2.6568 | 2.6568 | 2.6568 | 2.6568 | 2.6568 | 2.6568 | 2.6568 | 2.6568 | 2.6568 | 2.6568 | 2.6568 | 2.6568 | 2.6568 | 2.6568 | 2.6568 | 2.6568 | 2.6568 | 2.6568 | 2.6568 | 2.6568 | 2.6568 | 2.6568 | [10 empty] | 0 |  | Current WRPM
Riet/Modder | Caledon/Modder |  | 950a | Bloemfontein demand | RSA | Urban Demand |  |  |  |  | 77 | min-max | KRUG4 (42) | A-8 |  | 37.4528 | 37.4816 | 37.6796 | 38.2402 | 39.2363 | 40.5584 | 41.9201 | 43.3228 | 44.7675 | 46.2555 | 47.7882 | 49.3669 | 50.9929 | 52.6677 | 54.3928 | 56.1696 | 57.9997 | 59.8847 | 61.8263 | 63.8261 | 65.8859 | 68.0075 | 70.1928 | 72.4436 | 74.7619 | 76.9491 | 79.1362 | 81.3234 | 83.5105 | [10 empty] | 2.1872 |  | Bloem Recon
Riet/Modder | Caledon/Modder |  | 950b | Manguang LM Demand supplied from Rustfontein | RSA | Urban Demand |  |  |  |  | 77 | min-max | RUSTF4 (43) | A-8 |  | 31.4935 | 31.5177 | 31.6842 | 32.1556 | 32.9932 | 34.1049 | 35.25 | 36.4295 | 37.6443 | 38.8956 | 40.1844 | 41.5119 | 42.8792 | 44.2875 | 45.7381 | 47.2322 | 48.7711 | 50.3561 | 51.9888 | 53.6704 | 55.4025 | 57.1865 | 59.024 | 60.9167 | 62.8661 | 64.7053 | 66.5444 | 68.3836 | 70.2227 | [10 empty] | 1.8391 |  | Bloem Recon
Riet/Modder | Caledon/Modder | 950 |  | Bloemfontein total | RSA | Urban Demand | Master Control Channel | [5 empty] | RUSTF4 (43) | A-8 | 74.1 | 68.9463 | 68.9993 | 69.3639 | 70.3958 | 72.2294 | 74.6633 | 77.1702 | 79.7522 | 82.4118 | 85.1511 | 87.9726 | 90.8788 | 93.8721 | 96.9552 | 100.1309 | 103.4018 | 106.7708 | 110.2409 | 113.8151 | 117.4965 | 121.2884 | 125.194 | 129.2168 | 133.3603 | 137.628 | 141.6543 | 145.6807 | 149.707 | 153.7333 | [10 empty] | 4.0263
Riet/Modder | Caledon/Modder |  | 101a | Excelsior | RSA | Urban Demand | [6 empty] | KRUG4 (42) | A-8 |  | 0.17181 | 0.17194 | 0.17285 | 0.17542 | 0.17999 | 0.18605 | 0.1923 | 0.19873 | 0.20536 | 0.21219 | 0.21922 | 0.22646 | 0.23392 | 0.2416 | 0.24951 | 0.25766 | 0.26606 | 0.27471 | 0.28361 | 0.29279 | 0.30223 | 0.31197 | 0.32199 | 0.33232 | 0.34295 | 0.35298 | 0.36302 | 0.37305 | 0.38308 | [10 empty] | 0.010033 |  | Bloem Recon
Riet/Modder | Caledon/Modder |  | 101b | Wepener | RSA | Urban Demand | [6 empty] | KRUG4 (42) | A-8 |  | 0.86142 | 0.86208 | 0.86664 | 0.87953 | 0.90244 | 0.93285 | 0.96417 | 0.99643 | 1.0297 | 1.0639 | 1.0991 | 1.1354 | 1.1728 | 1.2114 | 1.251 | 1.2919 | 1.334 | 1.3774 | 1.422 | 1.468 | 1.5154 | 1.5642 | 1.6144 | 1.6662 | 1.7195 | 1.7698 | 1.8201 | 1.8704 | 1.9208 | [10 empty] | 0.050305 |  | Bloem Recon
Riet/Modder | Caledon/Modder |  | 101c | Dewetsdorp | RSA | Urban Demand | [6 empty] | KRUG4 (42) | A-8 |  | 0.96111 | 0.96185 | 0.96693 | 0.98132 | 1.0069 | 1.0408 | 1.0758 | 1.1117 | 1.1488 | 1.187 | 1.2263 | 1.2669 | 1.3086 | 1.3516 | 1.3958 | 1.4414 | 1.4884 | 1.5368 | 1.5866 | 1.6379 | 1.6908 | 1.7452 | 1.8013 | 1.859 | 1.9185 | 1.9747 | 2.0308 | 2.0869 | 2.143 | [10 empty] | 0.056127 |  | Bloem Recon
Riet/Modder | Caledon/Modder |  | 101d | Reddersburg | RSA | Urban Demand | [6 empty] | KRUG4 (42) | A-8 |  | 0.89638 | 0.89707 | 0.90181 | 0.91523 | 0.93907 | 0.97071 | 1.0033 | 1.0369 | 1.0714 | 1.1071 | 1.1437 | 1.1815 | 1.2204 | 1.2605 | 1.3018 | 1.3443 | 1.3881 | 1.4333 | 1.4797 | 1.5276 | 1.5769 | 1.6277 | 1.68 | 1.7338 | 1.7893 | 1.8417 | 1.894 | 1.9464 | 1.9987 | [10 empty] | 0.052347 |  | Bloem Recon
Riet/Modder | Caledon/Modder |  | 101e | Edenburg | RSA | Urban Demand | [6 empty] | KRUG4 (42) | A-8 |  | 0.55208 | 0.5525 | 0.55542 | 0.56368 | 0.57837 | 0.59785 | 0.61793 | 0.6386 | 0.6599 | 0.68183 | 0.70443 | 0.7277 | 0.75167 | 0.77635 | 0.80178 | 0.82797 | 0.85495 | 0.88274 | 0.91136 | 0.94083 | 0.9712 | 1.0025 | 1.0347 | 1.0679 | 1.102 | 1.1343 | 1.1665 | 1.1988 | 1.231 | [10 empty] | 0.03224 |  | Bloem Recon
Riet/Modder | Caledon/Modder | 101 |  | Small Users and Towns abstracting along Welbedacht pipeline | RSA | Urban Demand | Master Control Channel |  |  |  | 564 | min-max | KRUG4 (42) | A-8 | 2.51 | 3.4428 | 3.4454 | 3.4636 | 3.5152 | 3.6067 | 3.7283 | 3.8534 | 3.9824 | 4.1152 | 4.252 | 4.3929 | 4.538 | 4.6874 | 4.8414 | 5 | 5.1633 | 5.3315 | 5.5048 | 5.6833 | 5.8671 | 6.0565 | 6.2515 | 6.4524 | 6.6593 | 6.8724 | 7.0734 | 7.2745 | 7.4755 | 7.6766 | [10 empty] | 0.20105 |  | Bloem Recon
Riet/Modder | Krugersdrift Dam |  | 3127a | Ikgomotseng | RSA | Urban Demand | [6 empty] | KRUG4 (42) | A-8 |  | 0.25374 | 0.26194 | 0.27013 | 0.27833 | 0.28519 | 0.29205 | 0.29891 | 0.30577 | 0.31263 | 0.31772 | 0.32282 | 0.32791 | 0.33301 | 0.3381 | 0.34317 | 0.34823 | 0.35329 | 0.35836 | 0.36342 | 0.36848 | 0.37355 | 0.37861 | 0.38367 | 0.38874 | 0.3938 | 0.39886 | 0.40393 | 0.40899 | 0.41406 | [10 empty] | 0.0050635 |  | All Towns
Riet/Modder | Krugersdrift Dam | 3127 |  | Krugersdrift Urban | RSA | Urban Demand | Master Control Channel |  |  |  | 3018 | min-max | KRUG4 (42) | A-8 | 0.254 | 0.25374 | 0.26194 | 0.27013 | 0.27833 | 0.28519 | 0.29205 | 0.29891 | 0.30577 | 0.31263 | 0.31772 | 0.32282 | 0.32791 | 0.33301 | 0.3381 | 0.34317 | 0.34823 | 0.35329 | 0.35836 | 0.36342 | 0.36848 | 0.37355 | 0.37861 | 0.38367 | 0.38874 | 0.3938 | 0.39886 | 0.40393 | 0.40899 | 0.41406 | [12 empty] | All Towns
Riet/Modder | Modder Tributary | 981 |  | RR 445: Irr demand | RSA | Irrigation Demand | Master Control Channel |  |  |  | 219 | irr block | TWEE4 (45) | A-8 | 60 | 1.0401 | 1.0401 | 1.0401 | 1.0401 | 1.0401 | 1.0401 | 1.0401 | 1.0401 | 1.0401 | 1.0401 | 1.0401 | 1.0401 | 1.0401 | 1.0401 | 1.0401 | 1.0401 | 1.0401 | 1.0401 | 1.0401 | 1.0401 | 1.0401 | 1.0401 | 1.0401 | 1.0401 | 1.0401 | 1.0401 | 1.0401 | 1.0401 | 1.0401 | [10 empty] | 0 |  | Current WRPM
Riet/Modder | Modder Tributary | 983 |  | RR 445: Irr return flow | RSA | Irrigation Return Flow | Master Control Channel |  |  |  | 2621 | irr block | TWEE4 (45) | A-8 | 6 | 0.09341 | 0.09341 | 0.09341 | 0.09341 | 0.09341 | 0.09341 | 0.09341 | 0.09341 | 0.09341 | 0.09341 | 0.09341 | 0.09341 | 0.09341 | 0.09341 | 0.09341 | 0.09341 | 0.09341 | 0.09341 | 0.09341 | 0.09341 | 0.09341 | 0.09341 | 0.09341 | 0.09341 | 0.09341 | 0.09341 | 0.09341 | 0.09341 | 0.09341 | [10 empty] | 0 |  | Current WRPM
Riet/Modder | Krugersdrift Dam | 986 |  | RR 453: Irr demand | RSA | Irrigation Demand | Master Control Channel |  |  |  | added 88 | irr block | TWEE4 (45) | A-8 | 60 | 14.2633 | 14.2633 | 14.2633 | 14.2633 | 14.2633 | 14.2633 | 14.2633 | 14.2633 | 14.2633 | 14.2633 | 14.2633 | 14.2633 | 14.2633 | 14.2633 | 14.2633 | 14.2633 | 14.2633 | 14.2633 | 14.2633 | 14.2633 | 14.2633 | 14.2633 | 14.2633 | 14.2633 | 14.2633 | 14.2633 | 14.2633 | 14.2633 | 14.2633 | [10 empty] | 0 |  | Current WRPM
Riet/Modder | Krugersdrift Dam | 987 |  | RR 453: Irr return flow | RSA | Irrigation Return Flow | Master Control Channel |  |  |  | added 2622 | irr block | TWEE4 (45) | A-8 | 6 | 2.1566 | 2.1566 | 2.1566 | 2.1566 | 2.1566 | 2.1566 | 2.1566 | 2.1566 | 2.1566 | 2.1566 | 2.1566 | 2.1566 | 2.1566 | 2.1566 | 2.1566 | 2.1566 | 2.1566 | 2.1566 | 2.1566 | 2.1566 | 2.1566 | 2.1566 | 2.1566 | 2.1566 | 2.1566 | 2.1566 | 2.1566 | 2.1566 | 2.1566 | [10 empty] | 0 |  | Current WRPM
Riet/Modder | Krugersdrift Dam | 989 |  | RR 454: Irr demand | RSA | Irrigation Demand | Master Control Channel |  |  |  | added 88 | irr block | TWEE4 (45) | A-8 | 60 | 14.2633 | 14.2633 | 14.2633 | 14.2633 | 14.2633 | 14.2633 | 14.2633 | 14.2633 | 14.2633 | 14.2633 | 14.2633 | 14.2633 | 14.2633 | 14.2633 | 14.2633 | 14.2633 | 14.2633 | 14.2633 | 14.2633 | 14.2633 | 14.2633 | 14.2633 | 14.2633 | 14.2633 | 14.2633 | 14.2633 | 14.2633 | 14.2633 | 14.2633 | [10 empty] | 0 |  | Current WRPM
Riet/Modder | Krugersdrift Dam | 990 |  | RR 454: Irr return flow | RSA | Irrigation Return Flow | Master Control Channel |  |  |  | added 2622 | irr block | TWEE4 (45) | A-8 | 6 | 2.1566 | 2.1566 | 2.1566 | 2.1566 | 2.1566 | 2.1566 | 2.1566 | 2.1566 | 2.1566 | 2.1566 | 2.1566 | 2.1566 | 2.1566 | 2.1566 | 2.1566 | 2.1566 | 2.1566 | 2.1566 | 2.1566 | 2.1566 | 2.1566 | 2.1566 | 2.1566 | 2.1566 | 2.1566 | 2.1566 | 2.1566 | 2.1566 | 2.1566 | [10 empty] | 0 |  | Current WRPM
Riet/Modder | Krugersdrift Dam | 992 |  | RR 455: Irr demand | RSA | Irrigation Demand | Master Control Channel |  |  |  | added 88 | irr block | TWEE4 (45) | A-8 | 60 | 14.2633 | 14.2633 | 14.2633 | 14.2633 | 14.2633 | 14.2633 | 14.2633 | 14.2633 | 14.2633 | 14.2633 | 14.2633 | 14.2633 | 14.2633 | 14.2633 | 14.2633 | 14.2633 | 14.2633 | 14.2633 | 14.2633 | 14.2633 | 14.2633 | 14.2633 | 14.2633 | 14.2633 | 14.2633 | 14.2633 | 14.2633 | 14.2633 | 14.2633 | [10 empty] | 0 |  | Current WRPM
Riet/Modder | Krugersdrift Dam | 993 |  | RR 455: Irr return flow | RSA | Irrigation Return Flow | Master Control Channel |  |  |  | added 2622 | irr block | TWEE4 (45) | A-8 | 6 | 2.1566 | 2.1566 | 2.1566 | 2.1566 | 2.1566 | 2.1566 | 2.1566 | 2.1566 | 2.1566 | 2.1566 | 2.1566 | 2.1566 | 2.1566 | 2.1566 | 2.1566 | 2.1566 | 2.1566 | 2.1566 | 2.1566 | 2.1566 | 2.1566 | 2.1566 | 2.1566 | 2.1566 | 2.1566 | 2.1566 | 2.1566 | 2.1566 | 2.1566 | [10 empty] | 0 |  | Current WRPM
Riet/Modder | Tierpoort Dam | 1055 |  | Tierpoort IFR 57 | RSA | EFR | Min-Max Channel |  |  |  | ewr leave out | irr block | TIER4 (44) | A-8 | 0 | [41 empty] | Current WRPM
Riet/Modder | Tierpoort Tributary | 144 |  | RR 458: Irr demand | RSA | Irrigation Demand | Master Control Channel |  |  |  | 237 | irr block | TIER4 (44) | A-8 | 60 | 0.56015 | 0.56015 | 0.56015 | 0.56015 | 0.56015 | 0.56015 | 0.56015 | 0.56015 | 0.56015 | 0.56015 | 0.56015 | 0.56015 | 0.56015 | 0.56015 | 0.56015 | 0.56015 | 0.56015 | 0.56015 | 0.56015 | 0.56015 | 0.56015 | 0.56015 | 0.56015 | 0.56015 | 0.56015 | 0.56015 | 0.56015 | 0.56015 | 0.56015 | [10 empty] | 0 |  | Current WRPM
Riet/Modder | Tierpoort Tributary | 145 |  | RR 458: Irr return flow | RSA | Irrigation Return Flow | Master Control Channel |  |  |  | 2628 | irr block | TIER4 (44) | A-8 | 6 | 0.21649 | 0.21649 | 0.21649 | 0.21649 | 0.21649 | 0.21649 | 0.21649 | 0.21649 | 0.21649 | 0.21649 | 0.21649 | 0.21649 | 0.21649 | 0.21649 | 0.21649 | 0.21649 | 0.21649 | 0.21649 | 0.21649 | 0.21649 | 0.21649 | 0.21649 | 0.21649 | 0.21649 | 0.21649 | 0.21649 | 0.21649 | 0.21649 | 0.21649 | [10 empty] | 0 |  | Current WRPM
Riet/Modder | Tierpoort Tributary | 147 |  | RR 461: Irr demand | RSA | Irrigation Demand | Master Control Channel |  |  |  | 239 | irr block | TIER4 (44) | A-8 | 60 | 1.1702 | 1.1702 | 1.1702 | 1.1702 | 1.1702 | 1.1702 | 1.1702 | 1.1702 | 1.1702 | 1.1702 | 1.1702 | 1.1702 | 1.1702 | 1.1702 | 1.1702 | 1.1702 | 1.1702 | 1.1702 | 1.1702 | 1.1702 | 1.1702 | 1.1702 | 1.1702 | 1.1702 | 1.1702 | 1.1702 | 1.1702 | 1.1702 | 1.1702 | [10 empty] | 0 |  | Current WRPM
Riet/Modder | Tierpoort Tributary | 148 |  | RR 461: Irr return flow | RSA | Irrigation Return Flow | Master Control Channel |  |  |  | 2627 | irr block | TIER4 (44) | A-8 | 6 | 0.41151 | 0.41151 | 0.41151 | 0.41151 | 0.41151 | 0.41151 | 0.41151 | 0.41151 | 0.41151 | 0.41151 | 0.41151 | 0.41151 | 0.41151 | 0.41151 | 0.41151 | 0.41151 | 0.41151 | 0.41151 | 0.41151 | 0.41151 | 0.41151 | 0.41151 | 0.41151 | 0.41151 | 0.41151 | 0.41151 | 0.41151 | 0.41151 | 0.41151 | [10 empty] | 0 |  | Current WRPM
Riet/Modder | Tierpoort Dam | 152 |  | RR 469: Irr demand | RSA | Irrigation Demand | Master Control Channel |  |  |  | 89 | irr block | TIER4 (44) | A-8 | 60 | 7.7613 | 7.7613 | 7.7613 | 7.7613 | 7.7613 | 7.7613 | 7.7613 | 7.7613 | 7.7613 | 7.7613 | 7.7613 | 7.7613 | 7.7613 | 7.7613 | 7.7613 | 7.7613 | 7.7613 | 7.7613 | 7.7613 | 7.7613 | 7.7613 | 7.7613 | 7.7613 | 7.7613 | 7.7613 | 7.7613 | 7.7613 | 7.7613 | 7.7613 | [10 empty] | 0 |  | Current WRPM
Riet/Modder | Tierpoort Dam | 198 |  | RR 469: Irr return flow | RSA | Irrigation Return Flow | Master Control Channel |  |  |  | 2626 | irr block | TIER4 (44) | A-8 | 6 | 1.6643 | 1.6643 | 1.6643 | 1.6643 | 1.6643 | 1.6643 | 1.6643 | 1.6643 | 1.6643 | 1.6643 | 1.6643 | 1.6643 | 1.6643 | 1.6643 | 1.6643 | 1.6643 | 1.6643 | 1.6643 | 1.6643 | 1.6643 | 1.6643 | 1.6643 | 1.6643 | 1.6643 | 1.6643 | 1.6643 | 1.6643 | 1.6643 | 1.6643 | [10 empty] | 0 |  | Current WRPM
Riet/Modder | Riet River Tributary | 195 |  | RR 468: Irr demand | RSA | Irrigation Demand | Master Control Channel |  |  |  | 246 | irr block | KALKF4 (41) | A-8 | 60 | 3.9699 | 3.9699 | 3.9699 | 3.9699 | 3.9699 | 3.9699 | 3.9699 | 3.9699 | 3.9699 | 3.9699 | 3.9699 | 3.9699 | 3.9699 | 3.9699 | 3.9699 | 3.9699 | 3.9699 | 3.9699 | 3.9699 | 3.9699 | 3.9699 | 3.9699 | 3.9699 | 3.9699 | 3.9699 | 3.9699 | 3.9699 | 3.9699 | 3.9699 | [10 empty] | 0 |  | Current WRPM
Riet/Modder | Riet River Tributary | 197 |  | RR 468: Irr return flow | RSA | Irrigation Return Flow | Master Control Channel |  |  |  | 2625 | irr block | KALKF4 (41) | A-8 | 6 | 0.45538 | 0.45538 | 0.45538 | 0.45538 | 0.45538 | 0.45538 | 0.45538 | 0.45538 | 0.45538 | 0.45538 | 0.45538 | 0.45538 | 0.45538 | 0.45538 | 0.45538 | 0.45538 | 0.45538 | 0.45538 | 0.45538 | 0.45538 | 0.45538 | 0.45538 | 0.45538 | 0.45538 | 0.45538 | 0.45538 | 0.45538 | 0.45538 | 0.45538 | [10 empty] | 0 |  | Current WRPM
Riet/Modder | Riet River Tributary | 473 |  | RR 472: Irr demand | RSA | Irrigation Demand | Master Control Channel |  |  |  | 250 | irr block | KALKF4 (41) | A-8 | 60 | 14.1599 | 14.1599 | 14.1599 | 14.1599 | 14.1599 | 14.1599 | 14.1599 | 14.1599 | 14.1599 | 14.1599 | 14.1599 | 14.1599 | 14.1599 | 14.1599 | 14.1599 | 14.1599 | 14.1599 | 14.1599 | 14.1599 | 14.1599 | 14.1599 | 14.1599 | 14.1599 | 14.1599 | 14.1599 | 14.1599 | 14.1599 | 14.1599 | 14.1599 | [10 empty] | 0 |  | Current WRPM
Riet/Modder | Riet River Tributary | 474 |  | RR 472: Irr return flow | RSA | Irrigation Return Flow | Master Control Channel |  |  |  | 2624 | irr block | KALKF4 (41) | A-8 | 6 | 1.6344 | 1.6344 | 1.6344 | 1.6344 | 1.6344 | 1.6344 | 1.6344 | 1.6344 | 1.6344 | 1.6344 | 1.6344 | 1.6344 | 1.6344 | 1.6344 | 1.6344 | 1.6344 | 1.6344 | 1.6344 | 1.6344 | 1.6344 | 1.6344 | 1.6344 | 1.6344 | 1.6344 | 1.6344 | 1.6344 | 1.6344 | 1.6344 | 1.6344 | [10 empty] | 0 |  | Current WRPM
Riet/Modder | Kalkfontein Dam | 996 |  | RR 342: Irr demand | RSA | Irrigation Demand | Master Control Channel |  |  |  | 991 | irr block | KALKF4 (41) | A-8 | 60 | 45.4401 | 45.4401 | 45.4401 | 45.4401 | 45.4401 | 45.4401 | 45.4401 | 45.4401 | 45.4401 | 45.4401 | 45.4401 | 45.4401 | 45.4401 | 45.4401 | 45.4401 | 45.4401 | 45.4401 | 45.4401 | 45.4401 | 45.4401 | 45.4401 | 45.4401 | 45.4401 | 45.4401 | 45.4401 | 45.4401 | 45.4401 | 45.4401 | 45.4401 | [10 empty] | 0 |  | Current WRPM
Riet/Modder | Kalkfontein Dam | 997 |  | RR 342: Irr return flow | RSA | Irrigation Return Flow | Master Control Channel |  |  |  | 2623 | irr block | KALKF4 (41) | A-8 | 6 | 7.2601 | 7.2601 | 7.2601 | 7.2601 | 7.2601 | 7.2601 | 7.2601 | 7.2601 | 7.2601 | 7.2601 | 7.2601 | 7.2601 | 7.2601 | 7.2601 | 7.2601 | 7.2601 | 7.2601 | 7.2601 | 7.2601 | 7.2601 | 7.2601 | 7.2601 | 7.2601 | 7.2601 | 7.2601 | 7.2601 | 7.2601 | 7.2601 | 7.2601 | [10 empty] | 0 |  | Current WRPM
Riet/Modder | Kalkfontein Dam |  | 3128a | Koffiefontein municipality | RSA | Urban Demand | [6 empty] | KALKF4 (41) | A-8 |  | 1.2 | 1.2364 | 1.2727 | 1.3091 | 1.3455 | 1.3818 | 1.4182 | 1.4545 | 1.4909 | 1.5273 | 1.5636 | 1.6 | 1.6364 | 1.6727 | 1.7091 | 1.7455 | 1.7818 | 1.8182 | 1.8545 | 1.8909 | 1.9273 | 1.9636 | 2 | 2.0364 | 2.0727 | 2.1091 | 2.1455 | 2.1818 | 2.2182 | [10 empty] | 0.036364 |  | Stand Alone Dams
Riet/Modder | Kalkfontein Dam |  | 3128b | De Beers (Koffiefontein) | RSA | Mining Demand | [6 empty] | KALKF4 (41) | A-8 |  | 1.5 | 1.5 | 1.5 | 1.5 | 1.5 | 1.5 | 1.5 | 1.5 | 1.5 | 1.5 | 1.5 | 1.5 | 1.5 | 1.5 | 1.5 | 1.5 | 1.5 | 1.5 | 1.5 | 1.5 | 1.5 | 1.5 | 1.5 | 1.5 | 1.5 | 1.5 | 1.5 | 1.5 | 1.5 | [10 empty] | 0 |  | Stand Alone Dams
Riet/Modder | Kalkfontein Dam |  | 3128c | Jacobsdal municipality | RSA | Urban Demand | [6 empty] | KALKF4 (41) | A-8 |  | 0.828 | 0.86891 | 0.90982 | 0.95073 | 0.99164 | 1.0325 | 1.0735 | 1.1144 | 1.1553 | 1.1962 | 1.2371 | 1.278 | 1.3189 | 1.3598 | 1.4007 | 1.4416 | 1.4825 | 1.5235 | 1.5644 | 1.6053 | 1.6462 | 1.6871 | 1.728 | 1.7689 | 1.8098 | 1.8507 | 1.8916 | 1.9325 | 1.9735 | [10 empty] | 0.040909 |  | Stand Alone Dams
Riet/Modder | Kalkfontein Dam |  | 3128d | Kopanong (Jagersfontein & Fauresmith) | RSA | Urban Demand | [6 empty] | KALKF4 (41) | A-8 |  | 0.984 | 1.0076 | 1.0313 | 1.0549 | 1.0785 | 1.1022 | 1.1258 | 1.1495 | 1.1731 | 1.1967 | 1.2204 | 1.244 | 1.2676 | 1.2913 | 1.3149 | 1.3385 | 1.3622 | 1.3858 | 1.4095 | 1.4331 | 1.4567 | 1.4804 | 1.504 | 1.5276 | 1.5513 | 1.5749 | 1.5985 | 1.6222 | 1.6458 | [10 empty] | 0.023636 |  | Stand Alone Dams
Riet/Modder | Kalkfontein Dam |  | 3128e | De Beers Mine (Jagersfontein) | RSA | Mining Demand | [6 empty] | KALKF4 (41) | A-8 |  | 0 | 0.063182 | 0.12636 | 0.18955 | 0.25273 | 0.31591 | 0.37909 | 0.44227 | 0.50545 | 0.56864 | 0.63182 | 0.695 | 0.75818 | 0.82136 | 0.88455 | 0.94773 | 1.0109 | 1.0741 | 1.1373 | 1.2005 | 1.2636 | 1.3268 | 1.39 | 1.4532 | 1.5164 | 1.5795 | 1.6427 | 1.7059 | 1.7691 | [10 empty] | 0.063182 |  | Stand Alone Dams
Riet/Modder | Kalkfontein Dam | 3128 |  | Kalkfontein Urban | RSA | Urban and Mining Demand | Master Control Channel |  |  |  | 179 | min-max | KALKF4 (41) | A-8 | 4.512 | 4.512 | 4.6761 | 4.8402 | 5.0043 | 5.1684 | 5.3325 | 5.4965 | 5.6606 | 5.8247 | 5.9888 | 6.1529 | 6.317 | 6.4811 | 6.6452 | 6.8093 | 6.9734 | 7.1375 | 7.3015 | 7.4656 | 7.6297 | 7.7938 | 7.9579 | 8.122 | 8.2861 | 8.4502 | 8.6143 | 8.7784 | 8.9425 | 9.1065 | [10 empty] | 0.16409 |  | Stand Alone Dams
Riet/Modder | ORP | 2149 |  | Water Quality Releases for Lower Riet | RSA | Transfer | Min-Max Channel |  |  |  | leave out wrym |  | AUCH4 (40) | A-8 | 5 | 5 | 5 | 5 | 5 | 5 | 5 | 5 | 5 | 5 | 5 | 5 | 5 | 5 | 5 | 5 | 5 | 5 | 5 | 5 | 5 | 5 | 5 | 5 | 5 | 5 | 5 | 5 | 5 | 5 | [12 empty] | Orange AOA Spreadsheet
Riet/Modder | Main Riet River | 1054 |  | Lillydale IFR 57 | RSA | EFR | Min-Max Channel |  |  |  | ewr leave out |  | AUCH4 (40) | A-8 | 0 | [41 empty] | Current WRPM
Riet/Modder | Kalkfontein Dam | 1056 |  | Kalkfontein IFR 57 | RSA | EFR | Min-Max Channel |  |  |  | ewr leave out |  | AUCH4 (40) | A-8 | 0 | [41 empty] | Current WRPM
Riet/Modder | ORP | 483 |  | RR 479: Irr demand | RSA | Irrigation Demand | Master Control Channel |  |  |  | added 140 | irr block | AUCH4 (40) | A-8 | 2.47 | 2.661 | 2.661 | 2.661 | 2.661 | 2.661 | 2.661 | 2.661 | 2.661 | 2.661 | 2.661 | 2.661 | 2.661 | 2.661 | 2.661 | 2.661 | 2.661 | 2.661 | 2.661 | 2.661 | 2.661 | 2.661 | 2.661 | 2.661 | 2.661 | 2.661 | 2.661 | 2.661 | 2.661 | 2.661 | [10 empty] | 0 |  | Orange AOA Spreadsheet
Riet/Modder | ORP | 486 |  | RR 479: Irr return flow | RSA | Irrigation Return Flow | Master Control Channel |  |  |  | added 209 | irr block | AUCH4 (40) | A-8 | 0.16673 | 0.168 | 0.168 | 0.168 | 0.168 | 0.168 | 0.168 | 0.168 | 0.168 | 0.168 | 0.168 | 0.168 | 0.168 | 0.168 | 0.168 | 0.168 | 0.168 | 0.168 | 0.168 | 0.168 | 0.168 | 0.168 | 0.168 | 0.168 | 0.168 | 0.168 | 0.168 | 0.168 | 0.168 | 0.168 | [12 empty] | Orange AOA Spreadsheet
Riet/Modder | ORP | 490 |  | RR 482: Irr demand | RSA | Irrigation Demand | Master Control Channel |  |  |  | 211 | irr block | AUCH4 (40) | A-8 | 65.2 | 65.5401 | 65.5401 | 65.5401 | 65.5401 | 65.5401 | 65.5401 | 65.5401 | 65.5401 | 65.5401 | 65.5401 | 65.5401 | 65.5401 | 65.5401 | 65.5401 | 65.5401 | 65.5401 | 65.5401 | 65.5401 | 65.5401 | 65.5401 | 65.5401 | 65.5401 | 65.5401 | 65.5401 | 65.5401 | 65.5401 | 65.5401 | 65.5401 | 65.5401 | [12 empty] | Orange AOA Spreadsheet
Riet/Modder | ORP | 493 |  | RR 482: Irr return flow | RSA | Irrigation Return Flow | Master Control Channel |  |  |  | 213 | irr block | AUCH4 (40) | A-8 | 4.401 | 4.401 | 4.401 | 4.401 | 4.401 | 4.401 | 4.401 | 4.401 | 4.401 | 4.401 | 4.401 | 4.401 | 4.401 | 4.401 | 4.401 | 4.401 | 4.401 | 4.401 | 4.401 | 4.401 | 4.401 | 4.401 | 4.401 | 4.401 | 4.401 | 4.401 | 4.401 | 4.401 | 4.401 | 4.401 | [12 empty] | Orange AOA Spreadsheet
Riet/Modder | ORP | 1973 |  | RR 594: Irr demand | RSA | Irrigation Demand | Master Control Channel |  |  |  | added 140 | irr block | AUCH4 (40) | A-8 | 8.38 | 9.0289 | 9.0289 | 9.0289 | 9.0289 | 9.0289 | 9.0289 | 9.0289 | 9.0289 | 9.0289 | 9.0289 | 9.0289 | 9.0289 | 9.0289 | 9.0289 | 9.0289 | 9.0289 | 9.0289 | 9.0289 | 9.0289 | 9.0289 | 9.0289 | 9.0289 | 9.0289 | 9.0289 | 9.0289 | 9.0289 | 9.0289 | 9.0289 | 9.0289 | [12 empty] | Orange AOA Spreadsheet
Riet/Modder | ORP | 1995 |  | RR 594: Irr return flow | RSA | Irrigation Return Flow | Master Control Channel |  |  |  | added 209 | irr block | AUCH4 (40) | A-8 | 0.56565 | 0.57108 | 0.57108 | 0.57108 | 0.57108 | 0.57108 | 0.57108 | 0.57108 | 0.57108 | 0.57108 | 0.57108 | 0.57108 | 0.57108 | 0.57108 | 0.57108 | 0.57108 | 0.57108 | 0.57108 | 0.57108 | 0.57108 | 0.57108 | 0.57108 | 0.57108 | 0.57108 | 0.57108 | 0.57108 | 0.57108 | 0.57108 | 0.57108 | 0.57108 | [12 empty] | Orange AOA Spreadsheet
Riet/Modder | ORP |  | 1843a | Luckhoff Urban | RSA | Urban Demand | [6 empty] | AUCH4 (40) | A-8 |  | 0.34394 | 0.36033 | 0.37672 | 0.39312 | 0.40001 | 0.40691 | 0.4138 | 0.4207 | 0.42759 | 0.43368 | 0.43978 | 0.44587 | 0.45196 | 0.45806 | 0.46415 | 0.47025 | 0.47634 | 0.48244 | 0.48853 | 0.49463 | 0.50073 | 0.50682 | 0.51292 | 0.51901 | 0.52511 | 0.5312 | 0.5373 | 0.54339 | 0.54949 | [10 empty] | 0.0060955 |  | All Towns
Riet/Modder | ORP |  | 1843b | Oppermans Urban | RSA | Urban Demand | [6 empty] | AUCH4 (40) | A-8 |  | 0.27386 | 0.28058 | 0.2873 | 0.29402 | 0.29939 | 0.30476 | 0.31014 | 0.31551 | 0.32088 | 0.32555 | 0.33021 | 0.33488 | 0.33955 | 0.34422 | 0.34871 | 0.35321 | 0.3577 | 0.3622 | 0.36669 | 0.37118 | 0.37568 | 0.38017 | 0.38467 | 0.38916 | 0.39366 | 0.39815 | 0.40265 | 0.40714 | 0.41164 | [10 empty] | 0.0044948 |  | All Towns
Riet/Modder | ORP |  | 1843c | Ritchie | RSA | Urban Demand | [6 empty] | AUCH4 (40) | A-8 |  | 1.5406 | 1.6352 | 1.7297 | 1.8242 | 1.8509 | 1.8777 | 1.9044 | 1.9312 | 1.958 | 1.9855 | 2.0131 | 2.0407 | 2.0682 | 2.0958 | 2.1243 | 2.1528 | 2.1813 | 2.2098 | 2.2383 | 2.2668 | 2.2953 | 2.3238 | 2.3523 | 2.3809 | 2.4094 | 2.4379 | 2.4664 | 2.4949 | 2.5234 | [10 empty] | 0.028504 |  | All Towns
Riet/Modder | ORP | 1843 |  | Richie, Luckhoff, and Oppermans | RSA | Urban Demand | Master Control Channel |  |  |  | 143 | min-max | AUCH4 (40) | A-8 | 1.69 | 2.1584 | 2.2761 | 2.3937 | 2.5113 | 2.5503 | 2.5894 | 2.6284 | 2.6674 | 2.7064 | 2.7448 | 2.7831 | 2.8214 | 2.8598 | 2.8981 | 2.9372 | 2.9763 | 3.0154 | 3.0545 | 3.0936 | 3.1327 | 3.1717 | 3.2108 | 3.2499 | 3.289 | 3.3281 | 3.3672 | 3.4063 | 3.4454 | 3.4845 | [10 empty] | 0.039094 |  | All Towns
LOWER VAAL
Lower Vaal | ORP | 467 |  | Losses Reach 1B | RSA | Loss | Master Control Channel |  |  |  | 238 | min-max | C9H0074 | A-8 | 11.72 | 11.72 | 11.72 | 11.72 | 11.72 | 11.72 | 11.72 | 11.72 | 11.72 | 11.72 | 11.72 | 11.72 | 11.72 | 11.72 | 11.72 | 11.72 | 11.72 | 11.72 | 11.72 | 11.72 | 11.72 | 11.72 | 11.72 | 11.72 | 11.72 | 11.72 | 11.72 | 11.72 | 11.72 | 11.72 | [12 empty] | Orange AOA spreadsheet
Lower Vaal | ORP | 454 |  | Orange Vaal Transfer Scheme (15.75%) | RSA | Loss | Loss Channel |  |  |  | 151 | loss | C9H0074 | A-8 | 15.7% | [41 empty] | Current WRPM
Lower Vaal | Bloemhof dam | 647 |  | Vaal IFR SITE 12 | RSA | EFR | Min-Max Channel |  |  |  | ewr leave out |  | C9H0074 | A-8 | 0 | [41 empty] | Current WRPM
Lower Vaal | ORP | 525 |  | RR 5: Irr demand | RSA | Irrigation Demand | Master Control Channel |  |  |  | 124 | irr block | C9H0074 | A-8 | 92.77 | 94.18 | 94.18 | 94.18 | 94.18 | 94.18 | 94.18 | 94.18 | 94.18 | 94.18 | 94.18 | 94.18 | 94.18 | 94.18 | 94.18 | 94.18 | 94.18 | 94.18 | 94.18 | 94.18 | 94.18 | 94.18 | 94.18 | 94.18 | 94.18 | 94.18 | 94.18 | 94.18 | 94.18 | 94.18 | [12 empty] | Orange AOA Spreadsheet
Lower Vaal | ORP | 526 |  | RR 5: Irr return flow | RSA | Irrigation Return Flow | Master Control Channel |  |  |  | 126 | irr block | C9H0074 | A-8 | 10.01 | 10.1243 | 10.1243 | 10.1243 | 10.1243 | 10.1243 | 10.1243 | 10.1243 | 10.1243 | 10.1243 | 10.1243 | 10.1243 | 10.1243 | 10.1243 | 10.1243 | 10.1243 | 10.1243 | 10.1243 | 10.1243 | 10.1243 | 10.1243 | 10.1243 | 10.1243 | 10.1243 | 10.1243 | 10.1243 | 10.1243 | 10.1243 | 10.1243 | 10.1243 | [12 empty] | Orange AOA Spreadsheet
Lower Vaal | ORP | 450 |  | Irr from Orange Vaal Transfer Scheme (Directly from Canal) | RSA | Irrigation Demand | Master Control Channel |  |  |  | 50 | min-max | C9H0074 | A-8 | 27.31 | 26.35 | 26.35 | 26.35 | 26.35 | 26.35 | 26.35 | 26.35 | 26.35 | 26.35 | 26.35 | 26.35 | 26.35 | 26.35 | 26.35 | 26.35 | 26.35 | 26.35 | 26.35 | 26.35 | 26.35 | 26.35 | 26.35 | 26.35 | 26.35 | 26.35 | 26.35 | 26.35 | 26.35 | 26.35 | [12 empty] | updated golder work
Lower Vaal | ORP | 543 |  | Irr Torquay to Vaal | RSA | Irrigation Demand | Master Control Channel |  |  |  | 234 | irr area | C9H0074 | A-8 | 39.69 | 46.24 | 46.24 | 46.24 | 46.24 | 46.24 | 46.24 | 46.24 | 46.24 | 46.24 | 46.24 | 46.24 | 46.24 | 46.24 | 46.24 | 46.24 | 46.24 | 46.24 | 46.24 | 46.24 | 46.24 | 46.24 | 46.24 | 46.24 | 46.24 | 46.24 | 46.24 | 46.24 | 46.24 | 46.24 | [12 empty] | Orange AOA spreadsheet
Lower Vaal | ORP | 655 |  | Upper Orange Irr Growth | RSA | Irrigation Demand | Master Control Channel |  |  |  | leave out wrym |  | C9H0074 | A-8 | 0 | 0 | 0 | 0 | 0 | 0 | 0 | 0 | 0 | 0 | 0 | 0 | 0 | 0 | 0 | 0 | 0 | 0 | 0 | 0 | 0 | 0 | 0 | 0 | 0 | 0 | 0 | 0 | 0 | 0 | [12 empty] | Current WRPM
Lower Vaal | ORP | 497 |  | Douglas Urban | RSA | Urban Demand | Master Control Channel |  |  |  | 97 | min-max | C9H0074 | A-8 | 4.6 | 2.1202 | 2.2207 | 2.3211 | 2.4216 | 2.4831 | 2.5447 | 2.6063 | 2.6679 | 2.7294 | 2.7843 | 2.8392 | 2.894 | 2.9489 | 3.0038 | 3.0546 | 3.1054 | 3.1562 | 3.207 | 3.2578 | 3.3086 | 3.3595 | 3.4103 | 3.4611 | 3.5119 | 3.5627 | 3.6135 | 3.6643 | 3.7152 | 3.766 | [10 empty] | 0.050813 |  | All Towns
FISH
Fish | Main Fish River | 1801 |  | Hardap River Losses | Namibia | Loss | Specified Demand Channel |  |  |  | 101 | spec dem | HARDP4 | A-11 | [42 empty] | Current WRPM
Fish | Hardap Dam | 1799 |  | Hardap Irrigation | Namibia | Irrigation Demand | Min-Max Channel |  |  |  | 99 | min-max | HARDP4 | A-11 | 41.71 | 44 | 44 | 44 | 44 | 44 | 44 | 44 | 44 | 44 | 44 | 44 | 44 | 44 | 44 | 44 | 44 | 44 | 44 | 44 | 44 | 44 | 44 | 44 | 44 | 44 | 44 | 44 | 44 | 44 | [10 empty] | 0 |  | Orange Recon 3 states 44.00 Mm3/a. This matches with average water sales figure and with area demand (2200ha * 20,000 m3/ha/a = 44 mill m3/a)
Fish | Hardap Dam | 1813 |  | Hardap Urban | Namibia | Urban Demand | Min-Max Channel |  |  |  | 113 | min-max | HARDP4 | A-11 | 0.953 | 0.95329 | 0.95329 | 0.95329 | 0.95329 | 0.95329 | 0.95329 | 0.95329 | 0.95329 | 0.95329 | 0.95329 | 0.95329 | 0.95329 | 0.95329 | 0.95329 | 0.95329 | 0.95329 | 0.95329 | 0.95329 | 0.95329 | 0.95329 | 0.95329 | 0.95329 | 0.95329 | 0.95329 | 0.95329 | 0.95329 | 0.95329 | 0.95329 | 0.95329 | [10 empty] | 0 |  | Current WRPM
Fish | Main Fish River | 1804 |  | Seeheim River Losses | Namibia | Loss | Specified Demand Channel |  |  |  | 104 | spec dem | SEEH4 | A-11 | [42 empty] | Current WRPM
Fish | Lowen River | 1808 |  | Naute River Losses | Namibia | Loss | Specified Demand Channel |  |  |  | 108 | spec dem | NAUT4 | A-11 | [42 empty] | Current WRPM
Fish | Naute Dam | 1806 |  | Naute Irrigation | Namibia | Irrigation Demand | Min-Max Channel |  |  |  | 106 | min-max | NAUT4 | A-11 | 4.64 | 6 | 6.25 | 6.75 | 7.25 | 7.75 | 8.25 | 8.75 | 9.25 | 9.75 | 9.75 | 9.75 | 9.75 | 9.75 | 9.75 | 9.75 | 9.75 | 9.75 | 9.75 | 9.75 | 9.75 | 9.75 | 9.75 | 9.75 | 9.75 | 9.75 | 9.75 | 9.75 | 9.75 | 9.75 | [10 empty] | 0 |  | currently 400ha, expected to be expanded by 250ha (400*15000 = 6 mill m3/a …. 650 * 15,000 = 9.75 mill m3/a
Fish | Naute Dam | 1814 |  | Naute Urban | Namibia | Urban Demand | Min-Max Channel |  |  |  | 114 | min-max | NAUT4 | A-11 | 1.95 | 1.9483 | 1.9483 | 1.9483 | 1.9483 | 1.9483 | 1.9483 | 1.9483 | 1.9483 | 1.9483 | 1.9483 | 1.9483 | 1.9483 | 1.9483 | 1.9483 | 1.9483 | 1.9483 | 1.9483 | 1.9483 | 1.9483 | 1.9483 | 1.9483 | 1.9483 | 1.9483 | 1.9483 | 1.9483 | 1.9483 | 1.9483 | 1.9483 | 1.9483 | [10 empty] | 0 |  | Current WRPM (1.8 mill m3/a from sales)
MOLOPO
Molopo | Mafekeng supply system | 2520 |  | Mafik from Groot | RSA | Urban Demand | Min-Max Channel |  |  |  | 2520 | min-max | GRO (152) | A-12 | 0 | [41 empty] | Current WRPM
Molopo | Setumo Dam |  | 3131a | Mafikeng from Setumo Dam | RSA | Urban Demand | [6 empty] | COM22 (154) | A-12 | 3.25 | [41 empty] | Current WRPM
Molopo | Molopo Eye |  | 3131b | Mafikeng from Molopo Eye | RSA | Urban Demand | [6 empty] | COM2124 (66) | A-12 | 4.89 | [41 empty] | Current WRPM
Molopo | Molopo Eye & Setumo Dam | 3131 |  | Mafikeng from Setumo Dam and Molopo Eye | RSA | Urban Demand | Master Control Channel |  |  |  | 3021 | min-max | COM2124 (66) | A-12 | 10.32 | 10.316 | 10.49 | 10.664 | 10.838 | 11.2664 | 11.6948 | 12.1232 | 12.5516 | 12.98 | 13.201 | 13.422 | 13.643 | 13.864 | 14.085 | 14.1602 | 14.2354 | 14.3106 | 14.3858 | 14.461 | 14.5362 | 14.6114 | 14.6866 | 14.7618 | 14.837 | 14.9122 | 14.9874 | 15.0626 | 15.1378 | 15.213 | [10 empty] | 0.0752 | 2.92 | Stand Alone Dams
Molopo | Mafekeng supply system | 2524 |  | Mafikeng Return Flow | RSA | Urban Return Flow | Min-Max Channel |  |  |  | 2524 | min-max | COM22 (154) | A-12 | 3.7869 | [41 empty] | Current WRPM
Molopo | Molopo Eye | 2526 |  | PPC | RSA | Industry Demand | Min-Max Channel |  |  |  | 2526 | min-max | COM1113 (151) | A-12 | 0 | [41 empty] | Current WRPM
Molopo | Groot System | 2366 |  | IRRIG 1 | RSA | Irrigation Demand | Min-Max Channel |  |  |  | 2366 | min-max | GRO (152) | A-12 | 0 | 0 | 0 | 0 | 0 | 0 | 0 | 0 | 0 | 0 | 0 | 0 | 0 | 0 | 0 | 0 | 0 | 0 | 0 | 0 | 0 | 0 | 0 | 0 | 0 | 0 | 0 | 0 | 0 | 0 | [12 empty] | Current WRPM
Molopo | Molopo Tributary | 2365 |  | Irrig 2365 | RSA | Irrigation Demand | Min-Max Channel |  |  |  | 2365 | min-max | COM2327 (153) | A-12 | 0 | 0 | 0 | 0 | 0 | 0 | 0 | 0 | 0 | 0 | 0 | 0 | 0 | 0 | 0 | 0 | 0 | 0 | 0 | 0 | 0 | 0 | 0 | 0 | 0 | 0 | 0 | 0 | 0 | 0 | [12 empty] | Current WRPM
Molopo | Molopo Tributary | 2398 |  | RR 1512: Irr demand | RSA | Irrigation Demand | Irrigation Block |  |  |  | Molopo Tributary | irr block | D41ARED (17) | A-12 |  | 0.94168 | 0.94168 | 0.94168 | 0.94168 | 0.94168 | 0.94168 | 0.94168 | 0.94168 | 0.94168 | 0.94168 | 0.94168 | 0.94168 | 0.94168 | 0.94168 | 0.94168 | 0.94168 | 0.94168 | 0.94168 | 0.94168 | 0.94168 | 0.94168 | 0.94168 | 0.94168 | 0.94168 | 0.94168 | 0.94168 | 0.94168 | 0.94168 | 0.94168 | [12 empty] | Current WRPM
Molopo | Molopo Tributary | 2374 |  | RR 1512: Irr return Flow | RSA | Irrigation Return Flow | Irrigation Block |  |  |  | Molopo Tributary | irr block | D41ARED (17) | A-12 |  | 0.24836 | 0.24836 | 0.24836 | 0.24836 | 0.24836 | 0.24836 | 0.24836 | 0.24836 | 0.24836 | 0.24836 | 0.24836 | 0.24836 | 0.24836 | 0.24836 | 0.24836 | 0.24836 | 0.24836 | 0.24836 | 0.24836 | 0.24836 | 0.24836 | 0.24836 | 0.24836 | 0.24836 | 0.24836 | 0.24836 | 0.24836 | 0.24836 | 0.24836 | [12 empty] | Current WRPM
Molopo | Molopo Tributary | 2380 |  | RR 1529: Irr demand | RSA | Irrigation Demand | Irrigation Block |  |  |  | Molopo Tributary | irr block | D41B (48) | A-12 |  | 0.42319 | 0.42319 | 0.42319 | 0.42319 | 0.42319 | 0.42319 | 0.42319 | 0.42319 | 0.42319 | 0.42319 | 0.42319 | 0.42319 | 0.42319 | 0.42319 | 0.42319 | 0.42319 | 0.42319 | 0.42319 | 0.42319 | 0.42319 | 0.42319 | 0.42319 | 0.42319 | 0.42319 | 0.42319 | 0.42319 | 0.42319 | 0.42319 | 0.42319 | [12 empty] | Current WRPM
Molopo | Molopo Tributary | 2381 |  | RR 1529: Irr return Flow | RSA | Irrigation Return Flow | Irrigation Block |  |  |  | Molopo Tributary | irr block | D41B (48) | A-12 |  | 0.10288 | 0.10288 | 0.10288 | 0.10288 | 0.10288 | 0.10288 | 0.10288 | 0.10288 | 0.10288 | 0.10288 | 0.10288 | 0.10288 | 0.10288 | 0.10288 | 0.10288 | 0.10288 | 0.10288 | 0.10288 | 0.10288 | 0.10288 | 0.10288 | 0.10288 | 0.10288 | 0.10288 | 0.10288 | 0.10288 | 0.10288 | 0.10288 | 0.10288 | [12 empty] | Current WRPM
Molopo | Molopo Tributary | 2384 |  | RR 1524: Irr demand | RSA | Irrigation Demand | Irrigation Block |  |  |  | Molopo Tributary | irr block | D41C (49) | A-12 |  | 0.20891 | 0.20891 | 0.20891 | 0.20891 | 0.20891 | 0.20891 | 0.20891 | 0.20891 | 0.20891 | 0.20891 | 0.20891 | 0.20891 | 0.20891 | 0.20891 | 0.20891 | 0.20891 | 0.20891 | 0.20891 | 0.20891 | 0.20891 | 0.20891 | 0.20891 | 0.20891 | 0.20891 | 0.20891 | 0.20891 | 0.20891 | 0.20891 | 0.20891 | [12 empty] | Current WRPM
Molopo | Molopo Tributary | 2385 |  | RR 1524: Irr return Flow | RSA | Irrigation Return Flow | Irrigation Block |  |  |  | Molopo Tributary | irr block | D41C (49) | A-12 |  | 0.076054 | 0.076054 | 0.076054 | 0.076054 | 0.076054 | 0.076054 | 0.076054 | 0.076054 | 0.076054 | 0.076054 | 0.076054 | 0.076054 | 0.076054 | 0.076054 | 0.076054 | 0.076054 | 0.076054 | 0.076054 | 0.076054 | 0.076054 | 0.076054 | 0.076054 | 0.076054 | 0.076054 | 0.076054 | 0.076054 | 0.076054 | 0.076054 | 0.076054 | [12 empty] | Current WRPM
Molopo | Molopo Tributary | 2388 |  | RR 1522: Irr demand | RSA | Irrigation Demand | Irrigation Block |  |  |  | Molopo Tributary | irr block | D41D (50) | A-12 |  | 0.15873 | 0.15873 | 0.15873 | 0.15873 | 0.15873 | 0.15873 | 0.15873 | 0.15873 | 0.15873 | 0.15873 | 0.15873 | 0.15873 | 0.15873 | 0.15873 | 0.15873 | 0.15873 | 0.15873 | 0.15873 | 0.15873 | 0.15873 | 0.15873 | 0.15873 | 0.15873 | 0.15873 | 0.15873 | 0.15873 | 0.15873 | 0.15873 | 0.15873 | [12 empty] | Current WRPM
Molopo | Molopo Tributary | 2389 |  | RR 1522: Irr return Flow | RSA | Irrigation Return Flow | Irrigation Block |  |  |  | Molopo Tributary | irr block | D41D (50) | A-12 |  | 0.089624 | 0.089624 | 0.089624 | 0.089624 | 0.089624 | 0.089624 | 0.089624 | 0.089624 | 0.089624 | 0.089624 | 0.089624 | 0.089624 | 0.089624 | 0.089624 | 0.089624 | 0.089624 | 0.089624 | 0.089624 | 0.089624 | 0.089624 | 0.089624 | 0.089624 | 0.089624 | 0.089624 | 0.089624 | 0.089624 | 0.089624 | 0.089624 | 0.089624 | [12 empty] | Current WRPM
Molopo | Molopo Tributary | 2396 |  | RR 1532: Irr demand | Botswana | Irrigation Demand | Irrigation Block |  |  |  | Molopo Tributary | irr block | D41N (38) | A-12 |  | 0 | 0 | 0 | 0 | 0 | 0 | 0 | 0 | 0 | 0 | 0 | 0 | 0 | 0 | 0 | 0 | 0 | 0 | 0 | 0 | 0 | 0 | 0 | 0 | 0 | 0 | 0 | 0 | 0 | [12 empty] | Current WRPM
Molopo | Molopo Tributary | 2397 |  | RR 1532: Irr return Flow | Botswana | Irrigation Return Flow | Irrigation Block |  |  |  | Molopo Tributary | irr block | D41N (38) | A-12 |  | 0.037554 | 0.037554 | 0.037554 | 0.037554 | 0.037554 | 0.037554 | 0.037554 | 0.037554 | 0.037554 | 0.037554 | 0.037554 | 0.037554 | 0.037554 | 0.037554 | 0.037554 | 0.037554 | 0.037554 | 0.037554 | 0.037554 | 0.037554 | 0.037554 | 0.037554 | 0.037554 | 0.037554 | 0.037554 | 0.037554 | 0.037554 | 0.037554 | 0.037554 | [12 empty] | Current WRPM
Molopo | Kuruman Tributary | 2417 |  | RR 1544: Irr demand | RSA | Irrigation Demand | Irrigation Block |  |  |  | Kuruman Tributary | irr block | D42F (62) | A-12 |  | 0 | 0 | 0 | 0 | 0 | 0 | 0 | 0 | 0 | 0 | 0 | 0 | 0 | 0 | 0 | 0 | 0 | 0 | 0 | 0 | 0 | 0 | 0 | 0 | 0 | 0 | 0 | 0 | 0 | [12 empty] | Current WRPM
Molopo | Kuruman Tributary | 2418 |  | RR 1544: Irr return Flow | RSA | Irrigation Return Flow | Irrigation Block |  |  |  | Kuruman Tributary | irr block | D42F (62) | A-12 |  | 0.0012623 | 0.0012623 | 0.0012623 | 0.0012623 | 0.0012623 | 0.0012623 | 0.0012623 | 0.0012623 | 0.0012623 | 0.0012623 | 0.0012623 | 0.0012623 | 0.0012623 | 0.0012623 | 0.0012623 | 0.0012623 | 0.0012623 | 0.0012623 | 0.0012623 | 0.0012623 | 0.0012623 | 0.0012623 | 0.0012623 | 0.0012623 | 0.0012623 | 0.0012623 | 0.0012623 | 0.0012623 | 0.0012623 | [12 empty] | Current WRPM
Molopo | Kuruman Tributary | 2420 |  | RR 1547: Irr demand | RSA | Irrigation Demand | Irrigation Block |  |  |  | Kuruman Tributary | irr block | D42E (63) | A-12 |  | 0 | 0 | 0 | 0 | 0 | 0 | 0 | 0 | 0 | 0 | 0 | 0 | 0 | 0 | 0 | 0 | 0 | 0 | 0 | 0 | 0 | 0 | 0 | 0 | 0 | 0 | 0 | 0 | 0 | [12 empty] | Current WRPM
Molopo | Kuruman Tributary | 2421 |  | RR 1547: Irr return Flow | RSA | Irrigation Return Flow | Irrigation Block |  |  |  | Kuruman Tributary | irr block | D42E (63) | A-12 |  | 0.0041025 | 0.0041025 | 0.0041025 | 0.0041025 | 0.0041025 | 0.0041025 | 0.0041025 | 0.0041025 | 0.0041025 | 0.0041025 | 0.0041025 | 0.0041025 | 0.0041025 | 0.0041025 | 0.0041025 | 0.0041025 | 0.0041025 | 0.0041025 | 0.0041025 | 0.0041025 | 0.0041025 | 0.0041025 | 0.0041025 | 0.0041025 | 0.0041025 | 0.0041025 | 0.0041025 | 0.0041025 | 0.0041025 | [12 empty] | Current WRPM
Molopo | Kuruman Tributary | 2412 |  | RR 1550: Irr demand | RSA | Irrigation Demand | Irrigation Block |  |  |  | Kuruman Tributary | irr block | D42D (64) | A-12 |  | 0 | 0 | 0 | 0 | 0 | 0 | 0 | 0 | 0 | 0 | 0 | 0 | 0 | 0 | 0 | 0 | 0 | 0 | 0 | 0 | 0 | 0 | 0 | 0 | 0 | 0 | 0 | 0 | 0 | [12 empty] | Current WRPM
Molopo | Kuruman Tributary | 2413 |  | RR 1550: Irr return Flow | RSA | Irrigation Return Flow | Irrigation Block |  |  |  | Kuruman Tributary | irr block | D42D (64) | A-12 |  | 0.0034713 | 0.0034713 | 0.0034713 | 0.0034713 | 0.0034713 | 0.0034713 | 0.0034713 | 0.0034713 | 0.0034713 | 0.0034713 | 0.0034713 | 0.0034713 | 0.0034713 | 0.0034713 | 0.0034713 | 0.0034713 | 0.0034713 | 0.0034713 | 0.0034713 | 0.0034713 | 0.0034713 | 0.0034713 | 0.0034713 | 0.0034713 | 0.0034713 | 0.0034713 | 0.0034713 | 0.0034713 | 0.0034713 | [12 empty] | Current WRPM
Molopo | Kuruman Tributary | 2427 |  | RR 1556: Irr demand | RSA | Irrigation Demand | Irrigation Block |  |  |  | Kuruman Tributary | irr block | D42A (61) | A-12 |  | 0.048914 | 0.048914 | 0.048914 | 0.048914 | 0.048914 | 0.048914 | 0.048914 | 0.048914 | 0.048914 | 0.048914 | 0.048914 | 0.048914 | 0.048914 | 0.048914 | 0.048914 | 0.048914 | 0.048914 | 0.048914 | 0.048914 | 0.048914 | 0.048914 | 0.048914 | 0.048914 | 0.048914 | 0.048914 | 0.048914 | 0.048914 | 0.048914 | 0.048914 | [12 empty] | Current WRPM
Molopo | Kuruman Tributary | 2428 |  | RR 1556: Irr return Flow | RSA | Irrigation Return Flow | Irrigation Block |  |  |  | Kuruman Tributary | irr block | D42A (61) | A-12 |  | 0.024299 | 0.024299 | 0.024299 | 0.024299 | 0.024299 | 0.024299 | 0.024299 | 0.024299 | 0.024299 | 0.024299 | 0.024299 | 0.024299 | 0.024299 | 0.024299 | 0.024299 | 0.024299 | 0.024299 | 0.024299 | 0.024299 | 0.024299 | 0.024299 | 0.024299 | 0.024299 | 0.024299 | 0.024299 | 0.024299 | 0.024299 | 0.024299 | 0.024299 | [12 empty] | Current WRPM
Molopo | Namibia Upper Olifants | 2449 |  | RR 1576: Irr demand | Namibia | Irrigation Demand | Irrigation Block |  |  |  | Namibia Upper Olifants | irr block | SEEIS (56) | A-12 |  | 0 | 0 | 0 | 0 | 0 | 0 | 0 | 0 | 0 | 0 | 0 | 0 | 0 | 0 | 0 | 0 | 0 | 0 | 0 | 0 | 0 | 0 | 0 | 0 | 0 | 0 | 0 | 0 | 0 | [12 empty] | Current WRPM, based on sat images there is no irrigation here
Molopo | Namibia Upper Olifants | 2450 |  | RR 1576: Irr return Flow | Namibia | Irrigation Return Flow | Irrigation Block |  |  |  | Namibia Upper Olifants | irr block | SEEIS (56) | A-12 |  | 0.0028402 | 0.0028402 | 0.0028402 | 0.0028402 | 0.0028402 | 0.0028402 | 0.0028402 | 0.0028402 | 0.0028402 | 0.0028402 | 0.0028402 | 0.0028402 | 0.0028402 | 0.0028402 | 0.0028402 | 0.0028402 | 0.0028402 | 0.0028402 | 0.0028402 | 0.0028402 | 0.0028402 | 0.0028402 | 0.0028402 | 0.0028402 | 0.0028402 | 0.0028402 | 0.0028402 | 0.0028402 | 0.0028402 | [12 empty] | Current WRPM
Molopo | Namibia Upper Olifants | 2452 |  | RR 1579: Irr demand | Namibia | Irrigation Demand | Irrigation Block |  |  |  | Namibia Upper Olifants | irr block | UOLIF (55) | A-12 |  | 0.010098 | 0.010098 | 0.010098 | 0.010098 | 0.010098 | 0.010098 | 0.010098 | 0.010098 | 0.010098 | 0.010098 | 0.010098 | 0.010098 | 0.010098 | 0.010098 | 0.010098 | 0.010098 | 0.010098 | 0.010098 | 0.010098 | 0.010098 | 0.010098 | 0.010098 | 0.010098 | 0.010098 | 0.010098 | 0.010098 | 0.010098 | 0.010098 | 0.010098 | [12 empty] | Current WRPM, based on sat images there is no irrigation here
Molopo | Namibia Upper Olifants | 2453 |  | RR 1579: Irr return Flow | Namibia | Irrigation Return Flow | Irrigation Block |  |  |  | Namibia Upper Olifants | irr block | UOLIF (55) | A-12 |  | 0.0047336 | 0.0047336 | 0.0047336 | 0.0047336 | 0.0047336 | 0.0047336 | 0.0047336 | 0.0047336 | 0.0047336 | 0.0047336 | 0.0047336 | 0.0047336 | 0.0047336 | 0.0047336 | 0.0047336 | 0.0047336 | 0.0047336 | 0.0047336 | 0.0047336 | 0.0047336 | 0.0047336 | 0.0047336 | 0.0047336 | 0.0047336 | 0.0047336 | 0.0047336 | 0.0047336 | 0.0047336 | 0.0047336 | [12 empty] | Current WRPM
Molopo | Namibia White Nossob | 2432 |  | RR 1562: Irr demand | Namibia | Irrigation Demand | Irrigation Block |  |  |  | Namibia White Nossob | irr block | OTJV (143) | A-12 |  | 0.051123 | 0.051123 | 0.051123 | 0.051123 | 0.051123 | 0.051123 | 0.051123 | 0.051123 | 0.051123 | 0.051123 | 0.051123 | 0.051123 | 0.051123 | 0.051123 | 0.051123 | 0.051123 | 0.051123 | 0.051123 | 0.051123 | 0.051123 | 0.051123 | 0.051123 | 0.051123 | 0.051123 | 0.051123 | 0.051123 | 0.051123 | 0.051123 | 0.051123 | [12 empty] | Current WRPM, based on sat images there is no irrigation here
Molopo | Namibia White Nossob | 2433 |  | RR 1562: Irr return Flow | Namibia | Irrigation Return Flow | Irrigation Block |  |  |  | Namibia White Nossob | irr block | OTJV (143) | A-12 |  | 0.01073 | 0.01073 | 0.01073 | 0.01073 | 0.01073 | 0.01073 | 0.01073 | 0.01073 | 0.01073 | 0.01073 | 0.01073 | 0.01073 | 0.01073 | 0.01073 | 0.01073 | 0.01073 | 0.01073 | 0.01073 | 0.01073 | 0.01073 | 0.01073 | 0.01073 | 0.01073 | 0.01073 | 0.01073 | 0.01073 | 0.01073 | 0.01073 | 0.01073 | [12 empty] | Current WRPM
Molopo | Namibia Black Nossob | 2439 |  | RR 1569: Irr demand | Namibia | Irrigation Demand | Irrigation Block |  |  |  | Namibia Black Nossob | irr block | DVILJ (144) | A-12 |  | 0.035345 | 0.035345 | 0.035345 | 0.035345 | 0.035345 | 0.035345 | 0.035345 | 0.035345 | 0.035345 | 0.035345 | 0.035345 | 0.035345 | 0.035345 | 0.035345 | 0.035345 | 0.035345 | 0.035345 | 0.035345 | 0.035345 | 0.035345 | 0.035345 | 0.035345 | 0.035345 | 0.035345 | 0.035345 | 0.035345 | 0.035345 | 0.035345 | 0.035345 | [12 empty] | Current WRPM, based on sat images there is no irrigation here
Molopo | Namibia Black Nossob | 2440 |  | RR 1569: Irr return Flow | Namibia | Irrigation Return Flow | Irrigation Block |  |  |  | Namibia Black Nossob | irr block | DVILJ (144) | A-12 |  | 0.0094673 | 0.0094673 | 0.0094673 | 0.0094673 | 0.0094673 | 0.0094673 | 0.0094673 | 0.0094673 | 0.0094673 | 0.0094673 | 0.0094673 | 0.0094673 | 0.0094673 | 0.0094673 | 0.0094673 | 0.0094673 | 0.0094673 | 0.0094673 | 0.0094673 | 0.0094673 | 0.0094673 | 0.0094673 | 0.0094673 | 0.0094673 | 0.0094673 | 0.0094673 | 0.0094673 | 0.0094673 | 0.0094673 | [12 empty] | Current WRPM
Molopo | Lower Main Molopo | 2467 |  | Loss in Molopo | RSA | Loss | Min-Max Channel |  |  |  | 2467 | min-max | D45D (142) | A-12 | 4102.488 | [41 empty] | Current WRPM
Molopo | Molopo Tributary | 2541 |  | Bedloss 1 | RSA | Bedloss | Min-Max Channel |  |  |  | Molopo Tributary | min-max | D41B (48) | A-12 | 1.8423 | 1.8423 | 1.8423 | 1.8423 | 1.8423 | 1.8423 | 1.8423 | 1.8423 | 1.8423 | 1.8423 | 1.8423 | 1.8423 | 1.8423 | 1.8423 | 1.8423 | 1.8423 | 1.8423 | 1.8423 | 1.8423 | 1.8423 | 1.8423 | 1.8423 | 1.8423 | 1.8423 | 1.8423 | 1.8423 | 1.8423 | 1.8423 | 1.8423 | 1.8423 | [12 empty] | Current WRPM - update from Caryn 05.12.2013
Molopo | Molopo Tributary | 2542 |  | Bedloss 2 | RSA | Bedloss | Min-Max Channel |  |  |  | Molopo Tributary | min-max | D41B (48) | A-12 | 2.6521 | 2.6521 | 2.6521 | 2.6521 | 2.6521 | 2.6521 | 2.6521 | 2.6521 | 2.6521 | 2.6521 | 2.6521 | 2.6521 | 2.6521 | 2.6521 | 2.6521 | 2.6521 | 2.6521 | 2.6521 | 2.6521 | 2.6521 | 2.6521 | 2.6521 | 2.6521 | 2.6521 | 2.6521 | 2.6521 | 2.6521 | 2.6521 | 2.6521 | 2.6521 | [12 empty] | Current WRPM - update from Caryn 05.12.2013
Molopo | Molopo Tributary | 2543 |  | Bedloss 3 | RSA | Bedloss | Min-Max Channel |  |  |  | Molopo Tributary | min-max | D41C (49) | A-12 | 4.2644 | 4.2644 | 4.2644 | 4.2644 | 4.2644 | 4.2644 | 4.2644 | 4.2644 | 4.2644 | 4.2644 | 4.2644 | 4.2644 | 4.2644 | 4.2644 | 4.2644 | 4.2644 | 4.2644 | 4.2644 | 4.2644 | 4.2644 | 4.2644 | 4.2644 | 4.2644 | 4.2644 | 4.2644 | 4.2644 | 4.2644 | 4.2644 | 4.2644 | 4.2644 | [12 empty] | Current WRPM - update from Caryn 05.12.2013
Molopo | Molopo Tributary | 2544 |  | Bedloss 4 | RSA | Bedloss | Min-Max Channel |  |  |  | Molopo Tributary | min-max | D41D (50) | A-12 | 3.472 | 3.472 | 3.472 | 3.472 | 3.472 | 3.472 | 3.472 | 3.472 | 3.472 | 3.472 | 3.472 | 3.472 | 3.472 | 3.472 | 3.472 | 3.472 | 3.472 | 3.472 | 3.472 | 3.472 | 3.472 | 3.472 | 3.472 | 3.472 | 3.472 | 3.472 | 3.472 | 3.472 | 3.472 | 3.472 | [12 empty] | Current WRPM - update from Caryn 05.12.2013
Molopo | Main Molopo River | 2545 |  | Bedloss 27 | RSA | Bedloss | Min-Max Channel |  |  |  | Main Molopo River | min-max | D41ARED (17) | A-12 | 8.2476 | 8.2476 | 8.2476 | 8.2476 | 8.2476 | 8.2476 | 8.2476 | 8.2476 | 8.2476 | 8.2476 | 8.2476 | 8.2476 | 8.2476 | 8.2476 | 8.2476 | 8.2476 | 8.2476 | 8.2476 | 8.2476 | 8.2476 | 8.2476 | 8.2476 | 8.2476 | 8.2476 | 8.2476 | 8.2476 | 8.2476 | 8.2476 | 8.2476 | 8.2476 | [12 empty] | Current WRPM - update from Caryn 05.12.2013
Molopo | Molopo Tributary | 2546 |  | Bedloss 5 | Botswana | Bedloss | Min-Max Channel |  |  |  | Molopo Tributary | min-max | D41N (38) | A-12 | 9.8744 | 9.8744 | 9.8744 | 9.8744 | 9.8744 | 9.8744 | 9.8744 | 9.8744 | 9.8744 | 9.8744 | 9.8744 | 9.8744 | 9.8744 | 9.8744 | 9.8744 | 9.8744 | 9.8744 | 9.8744 | 9.8744 | 9.8744 | 9.8744 | 9.8744 | 9.8744 | 9.8744 | 9.8744 | 9.8744 | 9.8744 | 9.8744 | 9.8744 | 9.8744 | [12 empty] | Current WRPM - update from Caryn 05.12.2013
Molopo | Molopo Tributary | 2547 |  | Bedloss 6 | Botswana | Bedloss | Min-Max Channel |  |  |  | Molopo Tributary | min-max | D41M (46) | A-12 | 1.8445 | 1.8445 | 1.8445 | 1.8445 | 1.8445 | 1.8445 | 1.8445 | 1.8445 | 1.8445 | 1.8445 | 1.8445 | 1.8445 | 1.8445 | 1.8445 | 1.8445 | 1.8445 | 1.8445 | 1.8445 | 1.8445 | 1.8445 | 1.8445 | 1.8445 | 1.8445 | 1.8445 | 1.8445 | 1.8445 | 1.8445 | 1.8445 | 1.8445 | 1.8445 | [12 empty] | Current WRPM - update from Caryn 05.12.2013
Molopo | Molopo Tributary | 2548 |  | Bedloss 7 | Botswana | Bedloss | Min-Max Channel |  |  |  | Molopo Tributary | min-max | D41K (47) | A-12 | 0.51344 | 0.51344 | 0.51344 | 0.51344 | 0.51344 | 0.51344 | 0.51344 | 0.51344 | 0.51344 | 0.51344 | 0.51344 | 0.51344 | 0.51344 | 0.51344 | 0.51344 | 0.51344 | 0.51344 | 0.51344 | 0.51344 | 0.51344 | 0.51344 | 0.51344 | 0.51344 | 0.51344 | 0.51344 | 0.51344 | 0.51344 | 0.51344 | 0.51344 | 0.51344 | [12 empty] | Current WRPM - update from Caryn 05.12.2013
Molopo | Main Molopo River | 2549 |  | Bedloss 8 | Botswana | Bedloss | Min-Max Channel |  |  |  | Main Molopo River | min-max | D41K (47) | A-12 | 4.3108 | 4.3108 | 4.3108 | 4.3108 | 4.3108 | 4.3108 | 4.3108 | 4.3108 | 4.3108 | 4.3108 | 4.3108 | 4.3108 | 4.3108 | 4.3108 | 4.3108 | 4.3108 | 4.3108 | 4.3108 | 4.3108 | 4.3108 | 4.3108 | 4.3108 | 4.3108 | 4.3108 | 4.3108 | 4.3108 | 4.3108 | 4.3108 | 4.3108 | 4.3108 | [12 empty] | Current WRPM - update from Caryn 05.12.2013
Molopo | Kuruman Tributary | 2550 |  | Bedloss 9 | RSA | Bedloss | Min-Max Channel |  |  |  | Kuruman Tributary | min-max | D42A (61) | A-12 | 3.4341 | 3.4341 | 3.4341 | 3.4341 | 3.4341 | 3.4341 | 3.4341 | 3.4341 | 3.4341 | 3.4341 | 3.4341 | 3.4341 | 3.4341 | 3.4341 | 3.4341 | 3.4341 | 3.4341 | 3.4341 | 3.4341 | 3.4341 | 3.4341 | 3.4341 | 3.4341 | 3.4341 | 3.4341 | 3.4341 | 3.4341 | 3.4341 | 3.4341 | 3.4341 | [12 empty] | Current WRPM - update from Caryn 05.12.2013
Molopo | Main Molopo River | 2551 |  | Bedloss 10 | Botswana | Bedloss | Min-Max Channel |  |  |  | Main Molopo River | min-max | D41G (60) | A-12 | 12.8439 | 12.8439 | 12.8439 | 12.8439 | 12.8439 | 12.8439 | 12.8439 | 12.8439 | 12.8439 | 12.8439 | 12.8439 | 12.8439 | 12.8439 | 12.8439 | 12.8439 | 12.8439 | 12.8439 | 12.8439 | 12.8439 | 12.8439 | 12.8439 | 12.8439 | 12.8439 | 12.8439 | 12.8439 | 12.8439 | 12.8439 | 12.8439 | 12.8439 | 12.8439 | [12 empty] | Current WRPM - update from Caryn 05.12.2013
Molopo | Kuruman Tributary | 2552 |  | Bedloss 11 | RSA | Bedloss | Min-Max Channel |  |  |  | Kuruman Tributary | min-max | D42D (64) | A-12 | 7.2494 | 7.2494 | 7.2494 | 7.2494 | 7.2494 | 7.2494 | 7.2494 | 7.2494 | 7.2494 | 7.2494 | 7.2494 | 7.2494 | 7.2494 | 7.2494 | 7.2494 | 7.2494 | 7.2494 | 7.2494 | 7.2494 | 7.2494 | 7.2494 | 7.2494 | 7.2494 | 7.2494 | 7.2494 | 7.2494 | 7.2494 | 7.2494 | 7.2494 | 7.2494 | [12 empty] | Current WRPM - update from Caryn 05.12.2013
Molopo | Kuruman Tributary | 2553 |  | Bedloss 12 | RSA | Bedloss | Min-Max Channel |  |  |  | Kuruman Tributary | min-max | D42C (65) | A-12 | 6.5605 | 6.5605 | 6.5605 | 6.5605 | 6.5605 | 6.5605 | 6.5605 | 6.5605 | 6.5605 | 6.5605 | 6.5605 | 6.5605 | 6.5605 | 6.5605 | 6.5605 | 6.5605 | 6.5605 | 6.5605 | 6.5605 | 6.5605 | 6.5605 | 6.5605 | 6.5605 | 6.5605 | 6.5605 | 6.5605 | 6.5605 | 6.5605 | 6.5605 | 6.5605 | [12 empty] | Current WRPM - update from Caryn 05.12.2013
Molopo | Main Kuruman River | 2554 |  | Bedloss 13 | RSA | Bedloss | Min-Max Channel |  |  |  | Main Kuruman River | min-max | D42G (140) | A-12 | 9.2593 | 9.2593 | 9.2593 | 9.2593 | 9.2593 | 9.2593 | 9.2593 | 9.2593 | 9.2593 | 9.2593 | 9.2593 | 9.2593 | 9.2593 | 9.2593 | 9.2593 | 9.2593 | 9.2593 | 9.2593 | 9.2593 | 9.2593 | 9.2593 | 9.2593 | 9.2593 | 9.2593 | 9.2593 | 9.2593 | 9.2593 | 9.2593 | 9.2593 | 9.2593 | [12 empty] | Current WRPM - update from Caryn 05.12.2013
Molopo | Lower Main Molopo | 2555 |  | Bedloss 14 | RSA | Bedloss | Min-Max Channel |  |  |  | Lower Main Molopo | min-max | D45D (142) | A-12 | 3.4559 | 3.4559 | 3.4559 | 3.4559 | 3.4559 | 3.4559 | 3.4559 | 3.4559 | 3.4559 | 3.4559 | 3.4559 | 3.4559 | 3.4559 | 3.4559 | 3.4559 | 3.4559 | 3.4559 | 3.4559 | 3.4559 | 3.4559 | 3.4559 | 3.4559 | 3.4559 | 3.4559 | 3.4559 | 3.4559 | 3.4559 | 3.4559 | 3.4559 | 3.4559 | [12 empty] | Current WRPM - update from Caryn 05.12.2013
Molopo | Lower Main Molopo | 2556 |  | Bedloss 28 | RSA | Bedloss | Min-Max Channel |  |  |  | Lower Main Molopo | min-max | D45C (141) | A-12 | 19.3322 | 19.3322 | 19.3322 | 19.3322 | 19.3322 | 19.3322 | 19.3322 | 19.3322 | 19.3322 | 19.3322 | 19.3322 | 19.3322 | 19.3322 | 19.3322 | 19.3322 | 19.3322 | 19.3322 | 19.3322 | 19.3322 | 19.3322 | 19.3322 | 19.3322 | 19.3322 | 19.3322 | 19.3322 | 19.3322 | 19.3322 | 19.3322 | 19.3322 | 19.3322 | [12 empty] | Current WRPM - update from Caryn 05.12.2013
Molopo | Main Nossob River | 2557 |  | Bedloss 15 | Namibia | Bedloss | Min-Max Channel |  |  |  | Main Nossob River | min-max | D44D (138) | A-12 | 1.0294 | 1.0294 | 1.0294 | 1.0294 | 1.0294 | 1.0294 | 1.0294 | 1.0294 | 1.0294 | 1.0294 | 1.0294 | 1.0294 | 1.0294 | 1.0294 | 1.0294 | 1.0294 | 1.0294 | 1.0294 | 1.0294 | 1.0294 | 1.0294 | 1.0294 | 1.0294 | 1.0294 | 1.0294 | 1.0294 | 1.0294 | 1.0294 | 1.0294 | 1.0294 | [12 empty] | Current WRPM - update from Caryn 05.12.2013
Molopo | Main Nossob River | 2558 |  | Bedloss 29 | Namibia | Bedloss | Min-Max Channel |  |  |  | Main Nossob River | min-max | D43C (136) | A-12 | 3.1109 | 3.1109 | 3.1109 | 3.1109 | 3.1109 | 3.1109 | 3.1109 | 3.1109 | 3.1109 | 3.1109 | 3.1109 | 3.1109 | 3.1109 | 3.1109 | 3.1109 | 3.1109 | 3.1109 | 3.1109 | 3.1109 | 3.1109 | 3.1109 | 3.1109 | 3.1109 | 3.1109 | 3.1109 | 3.1109 | 3.1109 | 3.1109 | 3.1109 | 3.1109 | [12 empty] | Current WRPM - update from Caryn 05.12.2013
Molopo | Main Nossob River | 2559 |  | Bedloss 16 | Namibia | Bedloss | Min-Max Channel |  |  |  | Main Nossob River | min-max | D43B (150) | A-12 | 12.1339 | 12.1339 | 12.1339 | 12.1339 | 12.1339 | 12.1339 | 12.1339 | 12.1339 | 12.1339 | 12.1339 | 12.1339 | 12.1339 | 12.1339 | 12.1339 | 12.1339 | 12.1339 | 12.1339 | 12.1339 | 12.1339 | 12.1339 | 12.1339 | 12.1339 | 12.1339 | 12.1339 | 12.1339 | 12.1339 | 12.1339 | 12.1339 | 12.1339 | 12.1339 | [12 empty] | Current WRPM - update from Caryn 05.12.2013
Molopo | Molopo | 2560 |  | Bedloss 17 | Namibia | Bedloss | Min-Max Channel |  |  |  | Molopo | min-max | DVILJ (144) | A-12 | 0.87351 | 0.87351 | 0.87351 | 0.87351 | 0.87351 | 0.87351 | 0.87351 | 0.87351 | 0.87351 | 0.87351 | 0.87351 | 0.87351 | 0.87351 | 0.87351 | 0.87351 | 0.87351 | 0.87351 | 0.87351 | 0.87351 | 0.87351 | 0.87351 | 0.87351 | 0.87351 | 0.87351 | 0.87351 | 0.87351 | 0.87351 | 0.87351 | 0.87351 | 0.87351 | [12 empty] | Current WRPM - update from Caryn 05.12.2013
Molopo | Molopo | 2561 |  | Bedloss 18 | Namibia | Bedloss | Min-Max Channel |  |  |  | Molopo | min-max | LOLIF (36) | A-12 | 1.2105 | 1.2105 | 1.2105 | 1.2105 | 1.2105 | 1.2105 | 1.2105 | 1.2105 | 1.2105 | 1.2105 | 1.2105 | 1.2105 | 1.2105 | 1.2105 | 1.2105 | 1.2105 | 1.2105 | 1.2105 | 1.2105 | 1.2105 | 1.2105 | 1.2105 | 1.2105 | 1.2105 | 1.2105 | 1.2105 | 1.2105 | 1.2105 | 1.2105 | 1.2105 | [12 empty] | Current WRPM - update from Caryn 05.12.2013
Molopo | Namibia Upper Olifants | 2562 |  | Bedloss 19 | Namibia | Bedloss | Min-Max Channel |  |  |  | Namibia Upper Olifants | min-max | UOLIF (55) | A-12 | 0.25656 | 0.25656 | 0.25656 | 0.25656 | 0.25656 | 0.25656 | 0.25656 | 0.25656 | 0.25656 | 0.25656 | 0.25656 | 0.25656 | 0.25656 | 0.25656 | 0.25656 | 0.25656 | 0.25656 | 0.25656 | 0.25656 | 0.25656 | 0.25656 | 0.25656 | 0.25656 | 0.25656 | 0.25656 | 0.25656 | 0.25656 | 0.25656 | 0.25656 | 0.25656 | [12 empty] | Current WRPM - update from Caryn 05.12.2013
Molopo | Namibia Upper Olifants | 2563 |  | Bedloss 20 | Namibia | Bedloss | Min-Max Channel |  |  |  | Namibia Upper Olifants | min-max | UOLIF (55) | A-12 | 0.087415 | 0.087415 | 0.087415 | 0.087415 | 0.087415 | 0.087415 | 0.087415 | 0.087415 | 0.087415 | 0.087415 | 0.087415 | 0.087415 | 0.087415 | 0.087415 | 0.087415 | 0.087415 | 0.087415 | 0.087415 | 0.087415 | 0.087415 | 0.087415 | 0.087415 | 0.087415 | 0.087415 | 0.087415 | 0.087415 | 0.087415 | 0.087415 | 0.087415 | 0.087415 | [12 empty] | Current WRPM - update from Caryn 05.12.2013
Molopo | Namibia Upper Olifants or Aub?? | 2564 |  | Bedloss 21 | Namibia | Bedloss | Min-Max Channel |  |  |  | Namibia Upper Olifants or Aub?? | min-max | UAUB (24) | A-12 | 0.34745 | 0.34745 | 0.34745 | 0.34745 | 0.34745 | 0.34745 | 0.34745 | 0.34745 | 0.34745 | 0.34745 | 0.34745 | 0.34745 | 0.34745 | 0.34745 | 0.34745 | 0.34745 | 0.34745 | 0.34745 | 0.34745 | 0.34745 | 0.34745 | 0.34745 | 0.34745 | 0.34745 | 0.34745 | 0.34745 | 0.34745 | 0.34745 | 0.34745 | 0.34745 | [12 empty] | Current WRPM - update from Caryn 05.12.2013
Molopo | Namibia Aub River | 2565 |  | Bedloss 22 | Namibia | Bedloss | Min-Max Channel |  |  |  | Namibia Aub River | min-max | UAUB (24) | A-12 | 0.25372 | 0.25372 | 0.25372 | 0.25372 | 0.25372 | 0.25372 | 0.25372 | 0.25372 | 0.25372 | 0.25372 | 0.25372 | 0.25372 | 0.25372 | 0.25372 | 0.25372 | 0.25372 | 0.25372 | 0.25372 | 0.25372 | 0.25372 | 0.25372 | 0.25372 | 0.25372 | 0.25372 | 0.25372 | 0.25372 | 0.25372 | 0.25372 | 0.25372 | 0.25372 | [12 empty] | Current WRPM - update from Caryn 05.12.2013
Molopo | Namibia Upper Olifants | 2566 |  | Bedloss 23 | Namibia | Bedloss | Min-Max Channel |  |  |  | Namibia Upper Olifants | min-max | SEEIS (56) | A-12 | 0.38627 | 0.38627 | 0.38627 | 0.38627 | 0.38627 | 0.38627 | 0.38627 | 0.38627 | 0.38627 | 0.38627 | 0.38627 | 0.38627 | 0.38627 | 0.38627 | 0.38627 | 0.38627 | 0.38627 | 0.38627 | 0.38627 | 0.38627 | 0.38627 | 0.38627 | 0.38627 | 0.38627 | 0.38627 | 0.38627 | 0.38627 | 0.38627 | 0.38627 | 0.38627 | [12 empty] | Current WRPM - update from Caryn 05.12.2013
Molopo | Molopo | 2567 |  | Bedloss 24 | Namibia | Bedloss | Min-Max Channel |  |  |  | Molopo | min-max | UOLIF (55) | A-12 | 0.34934 | 0.34934 | 0.34934 | 0.34934 | 0.34934 | 0.34934 | 0.34934 | 0.34934 | 0.34934 | 0.34934 | 0.34934 | 0.34934 | 0.34934 | 0.34934 | 0.34934 | 0.34934 | 0.34934 | 0.34934 | 0.34934 | 0.34934 | 0.34934 | 0.34934 | 0.34934 | 0.34934 | 0.34934 | 0.34934 | 0.34934 | 0.34934 | 0.34934 | 0.34934 | [12 empty] | Current WRPM - update from Caryn 05.12.2013
Molopo | Main Molopo River | 2568 |  | Bedloss 25 | RSA | Bedloss | Min-Max Channel |  |  |  | Main Molopo River | min-max | COM22 (154) | A-12 | 11.6425 | 11.6425 | 11.6425 | 11.6425 | 11.6425 | 11.6425 | 11.6425 | 11.6425 | 11.6425 | 11.6425 | 11.6425 | 11.6425 | 11.6425 | 11.6425 | 11.6425 | 11.6425 | 11.6425 | 11.6425 | 11.6425 | 11.6425 | 11.6425 | 11.6425 | 11.6425 | 11.6425 | 11.6425 | 11.6425 | 11.6425 | 11.6425 | 11.6425 | 11.6425 | [12 empty] | Current WRPM - update from Caryn 05.12.2013
Molopo | Namibia Lower Olifants | 2569 |  | Bedloss 26 | Namibia | Bedloss | Min-Max Channel |  |  |  | Namibia Lower Olifants | min-max | D44C (137) | A-12 | 1.9458 | 1.9458 | 1.9458 | 1.9458 | 1.9458 | 1.9458 | 1.9458 | 1.9458 | 1.9458 | 1.9458 | 1.9458 | 1.9458 | 1.9458 | 1.9458 | 1.9458 | 1.9458 | 1.9458 | 1.9458 | 1.9458 | 1.9458 | 1.9458 | 1.9458 | 1.9458 | 1.9458 | 1.9458 | 1.9458 | 1.9458 | 1.9458 | 1.9458 | 1.9458 | [12 empty] | Current WRPM - update from Caryn 05.12.2013
Molopo | Molopo Tributary | 2522 |  | Bedloss 2522 | RSA | Bedloss | Min-Max Channel |  |  |  | 2522 | min-max | COM2327 (153) | A-12 | 0 | 0 | 0 | 0 | 0 | 0 | 0 | 0 | 0 | 0 | 0 | 0 | 0 | 0 | 0 | 0 | 0 | 0 | 0 | 0 | 0 | 0 | 0 | 0 | 0 | 0 | 0 | 0 | 0 | 0 | [12 empty] | Current WRPM - update from Caryn 05.12.2013
Molopo | Molopo Tributary | 2527 |  | Bedloss | RSA | Bedloss | Min-Max Channel |  |  |  | 2527 | min-max | COM2124 (66) | A-12 | 1.925 | 1.925 | 1.925 | 1.925 | 1.925 | 1.925 | 1.925 | 1.925 | 1.925 | 1.925 | 1.925 | 1.925 | 1.925 | 1.925 | 1.925 | 1.925 | 1.925 | 1.925 | 1.925 | 1.925 | 1.925 | 1.925 | 1.925 | 1.925 | 1.925 | 1.925 | 1.925 | 1.925 | 1.925 | 1.925 | [12 empty] | Current WRPM - update from Caryn 05.12.2013
Molopo | Main Molopo River | 2370 |  | D4H012 | RSA | Bedloss | Specified Demand Channel |  |  |  | Main Molopo River | spec dem |  | A-12 | 3.081 | 3.081 | 3.081 | 3.081 | 3.081 | 3.081 | 3.081 | 3.081 | 3.081 | 3.081 | 3.081 | 3.081 | 3.081 | 3.081 | 3.081 | 3.081 | 3.081 | 3.081 | 3.081 | 3.081 | 3.081 | 3.081 | 3.081 | 3.081 | 3.081 | 3.081 | 3.081 | 3.081 | 3.081 | 3.081 | [12 empty] | Current WRPM - update from Caryn 05.12.2013
Molopo | Main Molopo River | 2371 |  | D4H039 | RSA | Bedloss | Specified Demand Channel |  |  |  | Main Molopo River | spec dem |  | A-12 | 0.58823 | 0.58823 | 0.58823 | 0.58823 | 0.58823 | 0.58823 | 0.58823 | 0.58823 | 0.58823 | 0.58823 | 0.58823 | 0.58823 | 0.58823 | 0.58823 | 0.58823 | 0.58823 | 0.58823 | 0.58823 | 0.58823 | 0.58823 | 0.58823 | 0.58823 | 0.58823 | 0.58823 | 0.58823 | 0.58823 | 0.58823 | 0.58823 | 0.58823 | 0.58823 | [12 empty] | Current WRPM - update from Caryn 05.12.2013
Molopo | Disaneng Dam | 2375 |  | D4H034 | RSA | Bedloss | Specified Demand Channel |  |  |  | Disaneng Dam | spec dem |  | A-12 | 0 | 0 | 0 | 0 | 0 | 0 | 0 | 0 | 0 | 0 | 0 | 0 | 0 | 0 | 0 | 0 | 0 | 0 | 0 | 0 | 0 | 0 | 0 | 0 | 0 | 0 | 0 | 0 | 0 | 0 | [12 empty] | Current WRPM - update from Caryn 05.12.2013
Molopo | Disaneng Dam | 2376 |  | D4H035 | RSA | Bedloss | Specified Demand Channel |  |  |  | Disaneng Dam | spec dem |  | A-12 | 0 | 0 | 0 | 0 | 0 | 0 | 0 | 0 | 0 | 0 | 0 | 0 | 0 | 0 | 0 | 0 | 0 | 0 | 0 | 0 | 0 | 0 | 0 | 0 | 0 | 0 | 0 | 0 | 0 | 0 | [12 empty] | Current WRPM - update from Caryn 05.12.2013
Molopo | Kuruman Eye Upper Kuruman River | 2405 |  | D4H006 | RSA | Bedloss | Specified Demand Channel |  |  |  | Kuruman Eye Upper Kuruman River | spec dem |  | A-12 | 2.2444 | 2.2444 | 2.2444 | 2.2444 | 2.2444 | 2.2444 | 2.2444 | 2.2444 | 2.2444 | 2.2444 | 2.2444 | 2.2444 | 2.2444 | 2.2444 | 2.2444 | 2.2444 | 2.2444 | 2.2444 | 2.2444 | 2.2444 | 2.2444 | 2.2444 | 2.2444 | 2.2444 | 2.2444 | 2.2444 | 2.2444 | 2.2444 | 2.2444 | 2.2444 | [12 empty] | Current WRPM - update from Caryn 05.12.2013
Molopo | Mandyending Eye Upper Kurruman River | 2406 |  | D4H007 | RSA | Bedloss | Specified Demand Channel |  |  |  | Mandyending Eye Upper Kurruman River | spec dem |  | A-12 | 1.6666 | 1.6666 | 1.6666 | 1.6666 | 1.6666 | 1.6666 | 1.6666 | 1.6666 | 1.6666 | 1.6666 | 1.6666 | 1.6666 | 1.6666 | 1.6666 | 1.6666 | 1.6666 | 1.6666 | 1.6666 | 1.6666 | 1.6666 | 1.6666 | 1.6666 | 1.6666 | 1.6666 | 1.6666 | 1.6666 | 1.6666 | 1.6666 | 1.6666 | 1.6666 | [12 empty] | Current WRPM - update from Caryn 05.12.2013
Molopo | Little Koning Eye Upper Kuruman River | 2407 |  | D4H008 | RSA | Bedloss | Specified Demand Channel |  |  |  | Little Koning Eye Upper Kuruman River | spec dem |  | A-12 | 0.94105 | 0.94105 | 0.94105 | 0.94105 | 0.94105 | 0.94105 | 0.94105 | 0.94105 | 0.94105 | 0.94105 | 0.94105 | 0.94105 | 0.94105 | 0.94105 | 0.94105 | 0.94105 | 0.94105 | 0.94105 | 0.94105 | 0.94105 | 0.94105 | 0.94105 | 0.94105 | 0.94105 | 0.94105 | 0.94105 | 0.94105 | 0.94105 | 0.94105 | 0.94105 | [12 empty] | Current WRPM - update from Caryn 05.12.2013
Molopo | Great Koning Eye Upper Kuruman River | 2408 |  | D4H009 | RSA | Bedloss | Specified Demand Channel |  |  |  | Great Koning Eye Upper Kuruman River | spec dem |  | A-12 | 1.2017 | 1.2017 | 1.2017 | 1.2017 | 1.2017 | 1.2017 | 1.2017 | 1.2017 | 1.2017 | 1.2017 | 1.2017 | 1.2017 | 1.2017 | 1.2017 | 1.2017 | 1.2017 | 1.2017 | 1.2017 | 1.2017 | 1.2017 | 1.2017 | 1.2017 | 1.2017 | 1.2017 | 1.2017 | 1.2017 | 1.2017 | 1.2017 | 1.2017 | 1.2017 | [12 empty] | Current WRPM - update from Caryn 05.12.2013
Molopo | Bothetheletsa EyeUpper Kuruman River | 2409 |  | D4H010 | RSA | Bedloss | Specified Demand Channel |  |  |  | Bothetheletsa EyeUpper Kuruman River | spec dem |  | A-12 | 1.8019 | 1.8019 | 1.8019 | 1.8019 | 1.8019 | 1.8019 | 1.8019 | 1.8019 | 1.8019 | 1.8019 | 1.8019 | 1.8019 | 1.8019 | 1.8019 | 1.8019 | 1.8019 | 1.8019 | 1.8019 | 1.8019 | 1.8019 | 1.8019 | 1.8019 | 1.8019 | 1.8019 | 1.8019 | 1.8019 | 1.8019 | 1.8019 | 1.8019 | 1.8019 | [12 empty] | Current WRPM - update from Caryn 05.12.2013
Molopo | Tsineng Eye Upper Kuruman River | 2410 |  | D4H011 | RSA | Bedloss | Specified Demand Channel |  |  |  | Tsineng Eye Upper Kuruman River | spec dem |  | A-12 | 0.11897 | 0.11897 | 0.11897 | 0.11897 | 0.11897 | 0.11897 | 0.11897 | 0.11897 | 0.11897 | 0.11897 | 0.11897 | 0.11897 | 0.11897 | 0.11897 | 0.11897 | 0.11897 | 0.11897 | 0.11897 | 0.11897 | 0.11897 | 0.11897 | 0.11897 | 0.11897 | 0.11897 | 0.11897 | 0.11897 | 0.11897 | 0.11897 | 0.11897 | 0.11897 | [12 empty] | Current WRPM - update from Caryn 05.12.2013
LOWER ORANGE MAIN STEM
Lower Orange Main Stem | ORP | 1844 |  | Losses Reach 2 | Namibia | Loss | Master Control Channel |  |  |  | 144 | min-max |  | A-13 | 126.45 | 126.45 | 126.45 | 126.45 | 126.45 | 126.45 | 126.45 | 126.45 | 126.45 | 126.45 | 126.45 | 126.45 | 126.45 | 126.45 | 126.45 | 126.45 | 126.45 | 126.45 | 126.45 | 126.45 | 126.45 | 126.45 | 126.45 | 126.45 | 126.45 | 126.45 | 126.45 | 126.45 | 126.45 | 126.45 | [12 empty] | Orange AOA Spreadsheet
Lower Orange Main Stem | ORP | 1842 |  | Prieska Urban Demand | RSA | Urban Demand | Master Control Channel |  |  |  | 142 | min-max |  | A-13 | 4.6 | 1.6567 | 1.6889 | 1.7211 | 1.7532 | 1.7775 | 1.8018 | 1.8261 | 1.8504 | 1.8747 | 1.9001 | 1.9255 | 1.9508 | 1.9762 | 2.0015 | 2.0274 | 2.0532 | 2.079 | 2.1049 | 2.1307 | 2.1565 | 2.1824 | 2.2082 | 2.234 | 2.2599 | 2.2857 | 2.3116 | 2.3374 | 2.3632 | 2.3891 | [10 empty] | 0.025835 |  | All Towns & WRP
Lower Orange Main Stem | ORP | 1848 |  | Middel Orange Irrigation | RSA | Irrigation Demand | Master Control Channel |  |  |  | 148 | min-max |  | A-13 | 154.13 | 152.21 | 152.21 | 152.21 | 152.21 | 152.21 | 152.21 | 152.21 | 152.21 | 152.21 | 152.21 | 152.21 | 152.21 | 152.21 | 152.21 | 152.21 | 152.21 | 152.21 | 152.21 | 152.21 | 152.21 | 152.21 | 152.21 | 152.21 | 152.21 | 152.21 | 152.21 | 152.21 | 152.21 | 152.21 | [12 empty] | updated golder work
Lower Orange Main Stem | ORP | 1850 |  | Return Flow Mid. Orange | RSA | Irrigation Return Flow | Loss Channel |  |  |  | 150 | loss |  | A-13 | 18.2379 | 18.2379 | 18.2379 | 18.2379 | 18.2379 | 18.2379 | 18.2379 | 18.2379 | 18.2379 | 18.2379 | 18.2379 | 18.2379 | 18.2379 | 18.2379 | 18.2379 | 18.2379 | 18.2379 | 18.2379 | 18.2379 | 18.2379 | 18.2379 | 18.2379 | 18.2379 | 18.2379 | 18.2379 | 18.2379 | 18.2379 | 18.2379 | 18.2379 | 18.2379 | [12 empty] | Current WRPM
Lower Orange Main Stem | ORP | 1858 |  | Boegoeberg Canal Losses (6%) | RSA | Loss | Loss Channel |  |  |  | 158 | loss |  | A-13 |  | 8.13 | 8.13 | 8.13 | 8.13 | 8.13 | 8.13 | 8.13 | 8.13 | 8.13 | 8.13 | 8.13 | 8.13 | 8.13 | 8.13 | 8.13 | 8.13 | 8.13 | 8.13 | 8.13 | 8.13 | 8.13 | 8.13 | 8.13 | 8.13 | 8.13 | 8.13 | 8.13 | 8.13 | 8.13 | [12 empty] | Orange AOA Spreadsheet
Lower Orange Main Stem | ORP | 1862 |  | Boegoeberg Canal Irr | RSA | Irrigation Demand | Master Control Channel |  |  |  | 162 | min-max |  | A-13 | 101.37 | 101.37 | 101.37 | 101.37 | 101.37 | 101.37 | 101.37 | 101.37 | 101.37 | 101.37 | 101.37 | 101.37 | 101.37 | 101.37 | 101.37 | 101.37 | 101.37 | 101.37 | 101.37 | 101.37 | 101.37 | 101.37 | 101.37 | 101.37 | 101.37 | 101.37 | 101.37 | 101.37 | 101.37 | 101.37 | [12 empty] | updated golder work
Lower Orange Main Stem | ORP | 1864 |  | Boegoeberg Irr Return Flow | RSA | Irrigation Return Flow | Loss Channel |  |  |  | 164 | loss |  | A-13 | 26.0201 | 26.0201 | 26.0201 | 26.0201 | 26.0201 | 26.0201 | 26.0201 | 26.0201 | 26.0201 | 26.0201 | 26.0201 | 26.0201 | 26.0201 | 26.0201 | 26.0201 | 26.0201 | 26.0201 | 26.0201 | 26.0201 | 26.0201 | 26.0201 | 26.0201 | 26.0201 | 26.0201 | 26.0201 | 26.0201 | 26.0201 | 26.0201 | 26.0201 | 26.0201 | [12 empty] | Current WRPM
Lower Orange Main Stem | ORP | 1880 |  | Losses Reach 3 | Namibia | Loss | Master Control Channel |  |  |  | 180 | min-max |  | A-13 | 130.85 | 130.85 | 130.85 | 130.85 | 130.85 | 130.85 | 130.85 | 130.85 | 130.85 | 130.85 | 130.85 | 130.85 | 130.85 | 130.85 | 130.85 | 130.85 | 130.85 | 130.85 | 130.85 | 130.85 | 130.85 | 130.85 | 130.85 | 130.85 | 130.85 | 130.85 | 130.85 | 130.85 | 130.85 | 130.85 | [12 empty] | Orange AOA Spreadsheet
Lower Orange Main Stem | ORP | 1855 |  | Upington River Irrigation | RSA | Irrigation Demand | Master Control Channel |  |  |  | 155 | min-max |  | A-13 | 82.22 | 76.67 | 76.67 | 76.67 | 76.67 | 76.67 | 76.67 | 76.67 | 76.67 | 76.67 | 76.67 | 76.67 | 76.67 | 76.67 | 76.67 | 76.67 | 76.67 | 76.67 | 76.67 | 76.67 | 76.67 | 76.67 | 76.67 | 76.67 | 76.67 | 76.67 | 76.67 | 76.67 | 76.67 | 76.67 | [12 empty] | updated golder work
Lower Orange Main Stem | ORP |  | 1893a | Boegoeberg Small users | RSA | Urban Demand | [7 empty] | A-13 |  | 0.6 | 0.6 | 0.6 | 0.6 | 0.6 | 0.6 | 0.6 | 0.6 | 0.6 | 0.6 | 0.6 | 0.6 | 0.6 | 0.6 | 0.6 | 0.6 | 0.6 | 0.6 | 0.6 | 0.6 | 0.6 | 0.6 | 0.6 | 0.6 | 0.6 | 0.6 | 0.6 | 0.6 | 0.6 | [10 empty] | 0 |  | LORMS
Lower Orange Main Stem | ORP |  | 1893b | Karos Geelkoppan | RSA | Urban Demand | [7 empty] | A-13 |  | 0.04 | 0.04 | 0.04 | 0.04 | 0.04 | 0.04 | 0.04 | 0.04 | 0.04 | 0.04 | 0.04 | 0.04 | 0.04 | 0.04 | 0.04 | 0.04 | 0.04 | 0.04 | 0.04 | 0.04 | 0.04 | 0.04 | 0.04 | 0.04 | 0.04 | 0.04 | 0.04 | 0.04 | 0.04 | [10 empty] | 0 |  | LORMS
Lower Orange Main Stem | ORP |  | 1893c | Small Industry Between Boegoeberg and the sea | RSA | Industry Demand | [7 empty] | A-13 | [42 empty] | Upington Regional Office
Lower Orange Main Stem | ORP |  | 1893d | Solar energy | RSA | Industry Demand | [7 empty] | A-13 |  | 0.6 | 0.00725 | 0.88622 | 1.7654 | 2.6366 | 3.4825 | 4.3724 | 5.2583 | 6.1814 | 7.0171 | 7.8344 | 8.7144 | 9.639 | 10.4853 | 10.5806 | 10.7032 | 10.5879 | 10.5551 | 10.6474 | 10.6798 | 10.7123 | 10.7447 | 10.7771 | 10.8095 | 10.842 | 10.8744 | 10.9068 | 10.9392 | 10.9717 | [10 empty] | 0.032425 |  | Eskom, Ian Midgley
Lower Orange Main Stem | ORP |  | 1893e | Upington | RSA | Urban Demand | [7 empty] | A-13 |  | 14.6437 | 15.1049 | 15.5661 | 16.0273 | 16.2389 | 16.4504 | 16.662 | 16.8736 | 17.0852 | 17.3025 | 17.5199 | 17.7373 | 17.9547 | 18.172 | 18.395 | 18.6179 | 18.8409 | 19.0638 | 19.2868 | 19.5097 | 19.7327 | 19.9556 | 20.1786 | 20.4015 | 20.6245 | 20.8474 | 21.0704 | 21.2933 | 21.5163 | [10 empty] | 0.22295 |  | All Towns & WRP
Lower Orange Main Stem | ORP |  | 1893f | Groblershoop | RSA | Urban Demand | [7 empty] | A-13 |  | 0.75384 | 0.78054 | 0.80725 | 0.83396 | 0.84623 | 0.8585 | 0.87078 | 0.88305 | 0.89532 | 0.90807 | 0.92082 | 0.93357 | 0.94631 | 0.95906 | 0.97225 | 0.98544 | 0.99862 | 1.0118 | 1.025 | 1.0382 | 1.0514 | 1.0646 | 1.0777 | 1.0909 | 1.1041 | 1.1173 | 1.1305 | 1.1437 | 1.1569 | [10 empty] | 0.013186 |  | All Towns
Lower Orange Main Stem | ORP |  | 1893g | Grootdrink | RSA | Urban Demand | [7 empty] | A-13 |  | 0.56892 | 0.59781 | 0.62669 | 0.65558 | 0.6657 | 0.67583 | 0.68595 | 0.69607 | 0.7062 | 0.71675 | 0.72729 | 0.73784 | 0.74839 | 0.75894 | 0.77012 | 0.7813 | 0.79249 | 0.80367 | 0.81485 | 0.82604 | 0.83722 | 0.8484 | 0.85959 | 0.87077 | 0.88195 | 0.89313 | 0.90432 | 0.9155 | 0.92668 | [10 empty] | 0.011183 |  | All Towns
Lower Orange Main Stem | ORP | 1893 |  | Upington and Others Urban | RSA | Urban Demand | Master Control Channel |  |  |  | 193 | min-max |  | A-13 | 16.8 | 17.2065 | 17.1305 | 18.5263 | 19.9223 | 21.0274 | 22.1073 | 23.2311 | 24.351 | 25.5081 | 26.5845 | 27.6425 | 28.7631 | 29.9284 | 31.0153 | 31.3579 | 31.7278 | 31.8599 | 32.0744 | 32.414 | 32.6938 | 32.9735 | 33.2533 | 33.533 | 33.8127 | 34.0925 | 34.3722 | 34.652 | 34.9317 | 35.2115
Lower Orange Main Stem | ORP | 1895 |  | Upington Return Flow (35.7%) | RSA | Urban Return Flow | Min-Max Channel |  |  |  | 195 | min-max |  | A-13 | 7.408 | 6.1427 | 6.1156 | 6.6139 | 7.1122 | 7.5068 | 7.8923 | 8.2935 | 8.6933 | 9.1064 | 9.4907 | 9.8684 | 10.2684 | 10.6844 | 11.0725 | 11.1948 | 11.3268 | 11.374 | 11.4505 | 11.5718 | 11.6717 | 11.7715 | 11.8714 | 11.9713 | 12.0711 | 12.171 | 12.2709 | 12.3708 | 12.4706 | 12.5705 | [12 empty] | All Towns
Lower Orange Main Stem | ORP | 1867 |  | Upington Irr Canal Losses (6%) | RSA | Loss | Loss Channel |  |  |  | 167 | loss |  | A-13 |  | 7.96 | 7.96 | 7.96 | 7.96 | 7.96 | 7.96 | 7.96 | 7.96 | 7.96 | 7.96 | 7.96 | 7.96 | 7.96 | 7.96 | 7.96 | 7.96 | 7.96 | 7.96 | 7.96 | 7.96 | 7.96 | 7.96 | 7.96 | 7.96 | 7.96 | 7.96 | 7.96 | 7.96 | 7.96 | [12 empty] | Orange AOA Spreadsheet
Lower Orange Main Stem | ORP | 1870 |  | Upington Canals Irrigation | RSA | Irrigation Demand | Master Control Channel |  |  |  | 170 | min-max |  | A-13 | 101.67 | 104.24 | 104.24 | 104.24 | 104.24 | 104.24 | 104.24 | 104.24 | 104.24 | 104.24 | 104.24 | 104.24 | 104.24 | 104.24 | 104.24 | 104.24 | 104.24 | 104.24 | 104.24 | 104.24 | 104.24 | 104.24 | 104.24 | 104.24 | 104.24 | 104.24 | 104.24 | 104.24 | 104.24 | 104.24 | [12 empty] | updated golder work
Lower Orange Main Stem | ORP | 1872 |  | Upington Irr Return Flows | RSA | Irrigation Return Flow | Loss Channel |  |  |  | 172 | loss |  | A-13 | 26.7568 | 26.7568 | 26.7568 | 26.7568 | 26.7568 | 26.7568 | 26.7568 | 26.7568 | 26.7568 | 26.7568 | 26.7568 | 26.7568 | 26.7568 | 26.7568 | 26.7568 | 26.7568 | 26.7568 | 26.7568 | 26.7568 | 26.7568 | 26.7568 | 26.7568 | 26.7568 | 26.7568 | 26.7568 | 26.7568 | 26.7568 | 26.7568 | 26.7568 | 26.7568 | [12 empty] | Current WRPM
Lower Orange Main Stem | ORP | 1868 |  | Keimoes Irr Canal Losses (6%) | RSA | Loss | Loss Channel |  |  |  | 168 | loss |  | A-13 |  | 4.04 | 4.04 | 4.04 | 4.04 | 4.04 | 4.04 | 4.04 | 4.04 | 4.04 | 4.04 | 4.04 | 4.04 | 4.04 | 4.04 | 4.04 | 4.04 | 4.04 | 4.04 | 4.04 | 4.04 | 4.04 | 4.04 | 4.04 | 4.04 | 4.04 | 4.04 | 4.04 | 4.04 | 4.04 | [12 empty] | Orange AOA Spreadsheet
Lower Orange Main Stem | ORP | 1876 |  | Keimoes Irrigation | RSA | Irrigation Demand | Master Control Channel |  |  |  | 176 | min-max |  | A-13 | 48.69 | 51.13 | 51.13 | 51.13 | 51.13 | 51.13 | 51.13 | 51.13 | 51.13 | 51.13 | 51.13 | 51.13 | 51.13 | 51.13 | 51.13 | 51.13 | 51.13 | 51.13 | 51.13 | 51.13 | 51.13 | 51.13 | 51.13 | 51.13 | 51.13 | 51.13 | 51.13 | 51.13 | 51.13 | 51.13 | [12 empty] | updated golder work
Lower Orange Main Stem | ORP | 1874 |  | Keimoes Irr Return Flows | RSA | Irrigation Return Flow | Loss Channel |  |  |  | 174 | loss |  | A-13 | 14.8332 | 14.8332 | 14.8332 | 14.8332 | 14.8332 | 14.8332 | 14.8332 | 14.8332 | 14.8332 | 14.8332 | 14.8332 | 14.8332 | 14.8332 | 14.8332 | 14.8332 | 14.8332 | 14.8332 | 14.8332 | 14.8332 | 14.8332 | 14.8332 | 14.8332 | 14.8332 | 14.8332 | 14.8332 | 14.8332 | 14.8332 | 14.8332 | 14.8332 | 14.8332 | [12 empty] | Current WRPM
Lower Orange Main Stem | ORP |  | 1884a | Kakamas | RSA | Urban Demand | [7 empty] | A-13 |  | 1.324 | 1.3626 | 1.4012 | 1.4397 | 1.4642 | 1.4886 | 1.513 | 1.5375 | 1.5619 | 1.5857 | 1.6094 | 1.6332 | 1.6569 | 1.6807 | 1.7053 | 1.7299 | 1.7545 | 1.7791 | 1.8037 | 1.8283 | 1.8529 | 1.8775 | 1.9021 | 1.9267 | 1.9513 | 1.9759 | 2.0006 | 2.0252 | 2.0498 | [10 empty] | 0.024603 |  | All Towns
Lower Orange Main Stem | ORP |  | 1884b | Keimoes | RSA | Urban Demand | [7 empty] | A-13 |  | 0.84846 | 0.87191 | 0.89535 | 0.91879 | 0.93534 | 0.95188 | 0.96843 | 0.98497 | 1.0015 | 1.0178 | 1.0341 | 1.0504 | 1.0666 | 1.0829 | 1.0998 | 1.1167 | 1.1336 | 1.1506 | 1.1675 | 1.1844 | 1.2013 | 1.2182 | 1.2351 | 1.252 | 1.2689 | 1.2859 | 1.3028 | 1.3197 | 1.3366 | [10 empty] | 0.016913 |  | All Towns
Lower Orange Main Stem | ORP |  | 1884c | Augrabies | RSA | Urban Demand | [7 empty] | A-13 |  | 0.10863 | 0.11482 | 0.12102 | 0.12721 | 0.12956 | 0.13191 | 0.13426 | 0.13661 | 0.13896 | 0.14126 | 0.14355 | 0.14585 | 0.14814 | 0.15044 | 0.15284 | 0.15523 | 0.15763 | 0.16003 | 0.16242 | 0.16482 | 0.16722 | 0.16962 | 0.17201 | 0.17441 | 0.17681 | 0.17921 | 0.1816 | 0.184 | 0.1864 | [10 empty] | 0.0023972 |  | All Towns
Lower Orange Main Stem | ORP |  | 1884d | Riemvasmaak | RSA | Urban Demand | [7 empty] | A-13 |  | 0.046345 | 0.047821 | 0.049296 | 0.050772 | 0.051746 | 0.05272 | 0.053693 | 0.054667 | 0.055641 | 0.056592 | 0.057544 | 0.058495 | 0.059446 | 0.060398 | 0.061456 | 0.062515 | 0.063573 | 0.064632 | 0.06569 | 0.066749 | 0.067807 | 0.068866 | 0.069924 | 0.070983 | 0.072041 | 0.0731 | 0.074158 | 0.075217 | 0.076275 | [10 empty] | 0.0010585 |  | All Towns
Lower Orange Main Stem | ORP | 1884 |  | Kakamas Urban Demand | RSA | Urban Demand | Master Control Channel |  |  |  | 184 | min-max |  | A-13 | 6.1 | 2.3275 | 2.3971 | 2.4668 | 2.5365 | 2.5808 | 2.6251 | 2.6694 | 2.7137 | 2.758 | 2.8013 | 2.8446 | 2.8879 | 2.9312 | 2.9745 | 3.0194 | 3.0644 | 3.1094 | 3.1543 | 3.1993 | 3.2443 | 3.2893 | 3.3342 | 3.3792 | 3.4242 | 3.4691 | 3.5141 | 3.5591 | 3.6041 | 3.649 | [12 empty] | All Towns
Lower Orange Main Stem | ORP | 1857 |  | Kakamas River Irrigation | RSA | Irrigation Demand | Master Control Channel |  |  |  | 157 | min-max |  | A-13 | 29.39 | 31.39 | 31.39 | 31.39 | 31.39 | 31.39 | 31.39 | 31.39 | 31.39 | 31.39 | 31.39 | 31.39 | 31.39 | 31.39 | 31.39 | 31.39 | 31.39 | 31.39 | 31.39 | 31.39 | 31.39 | 31.39 | 31.39 | 31.39 | 31.39 | 31.39 | 31.39 | 31.39 | 31.39 | 31.39 | [12 empty] | updated golder work
Lower Orange Main Stem | ORP | 1888 |  | Kakamas Canals Irrigation | RSA | Irrigation Demand | Master Control Channel |  |  |  | 188 | min-max |  | A-13 | 104.3 | 111.38 | 111.38 | 111.38 | 111.38 | 111.38 | 111.38 | 111.38 | 111.38 | 111.38 | 111.38 | 111.38 | 111.38 | 111.38 | 111.38 | 111.38 | 111.38 | 111.38 | 111.38 | 111.38 | 111.38 | 111.38 | 111.38 | 111.38 | 111.38 | 111.38 | 111.38 | 111.38 | 111.38 | 111.38 | [12 empty] | updated golder work
Lower Orange Main Stem | ORP | 1889 |  | Kakamas Irr Return Flows | RSA | Irrigation Return Flow | Loss Channel |  |  |  | 189 | loss |  | A-13 | 28.2801 | 28.2801 | 28.2801 | 28.2801 | 28.2801 | 28.2801 | 28.2801 | 28.2801 | 28.2801 | 28.2801 | 28.2801 | 28.2801 | 28.2801 | 28.2801 | 28.2801 | 28.2801 | 28.2801 | 28.2801 | 28.2801 | 28.2801 | 28.2801 | 28.2801 | 28.2801 | 28.2801 | 28.2801 | 28.2801 | 28.2801 | 28.2801 | 28.2801 | 28.2801 | [12 empty] | Current WRPM
Lower Orange Main Stem | ORP | 1899 |  | Kakamas Irr Canal Losses (4%) | RSA | Loss | Loss Channel |  |  |  | 199 | loss |  | A-13 |  | 5.54 | 5.54 | 5.54 | 5.54 | 5.54 | 5.54 | 5.54 | 5.54 | 5.54 | 5.54 | 5.54 | 5.54 | 5.54 | 5.54 | 5.54 | 5.54 | 5.54 | 5.54 | 5.54 | 5.54 | 5.54 | 5.54 | 5.54 | 5.54 | 5.54 | 5.54 | 5.54 | 5.54 | 5.54 | [12 empty] | Orange AOA Spreadsheet
Lower Orange Main Stem | ORP | 1894 |  | Namakwa Irrigation | RSA | Irrigation Demand | Master Control Channel |  |  |  | 194 | min-max |  | A-13 | 9.78 | 10.44 | 10.44 | 10.44 | 10.44 | 10.44 | 10.44 | 10.44 | 10.44 | 10.44 | 10.44 | 10.44 | 10.44 | 10.44 | 10.44 | 10.44 | 10.44 | 10.44 | 10.44 | 10.44 | 10.44 | 10.44 | 10.44 | 10.44 | 10.44 | 10.44 | 10.44 | 10.44 | 10.44 | 10.44 | [12 empty] | updated golder work
Lower Orange Main Stem | ORP | 1890 |  | Augrabies Environmental Dmd | Namibia | EFR | Min-max Channel |  |  |  | 190 | min-max |  | A-13 | 0 | [41 empty] | Current WRPM
Lower Orange Main Stem | ORP | 1892 |  | Losses Reach 4 | Namibia | Loss | Master Control Channel |  |  |  | 192 | min-max |  | A-13 | 37.11 | 37.11 | 37.11 | 37.11 | 37.11 | 37.11 | 37.11 | 37.11 | 37.11 | 37.11 | 37.11 | 37.11 | 37.11 | 37.11 | 37.11 | 37.11 | 37.11 | 37.11 | 37.11 | 37.11 | 37.11 | 37.11 | 37.11 | 37.11 | 37.11 | 37.11 | 37.11 | 37.11 | 37.11 | 37.11 | [12 empty] | Orange AOA Spreadsheet
Lower Orange Main Stem | ORP | 1902 |  | Losses Reach 5 | Namibia | Loss | Master Control Channel |  |  |  | 202 | min-max |  | A-13 | 143.92 | 143.92 | 143.92 | 143.92 | 143.92 | 143.92 | 143.92 | 143.92 | 143.92 | 143.92 | 143.92 | 143.92 | 143.92 | 143.92 | 143.92 | 143.92 | 143.92 | 143.92 | 143.92 | 143.92 | 143.92 | 143.92 | 143.92 | 143.92 | 143.92 | 143.92 | 143.92 | 143.92 | 143.92 | 143.92 | [12 empty] | Orange AOA Spreadsheet
Lower Orange Main Stem | ORP |  | 1900a | Domestic use Witbank between Pellendrif and Vioolsdrif | RSA | Urban Demand | [7 empty] | A-13 |  | 2012: 0.012; 2040: 0.012 |  |  | Upington Regional Office
Lower Orange Main Stem | ORP |  | 1900b | Pella | RSA | Urban Demand | [7 empty] | A-13 |  | 0.15859 | 0.1641 | 0.16962 | 0.17514 | 0.17883 | 0.18252 | 0.18622 | 0.18991 | 0.19361 | 0.19688 | 0.20015 | 0.20342 | 0.2067 | 0.20997 | 0.21329 | 0.21662 | 0.21995 | 0.22327 | 0.2266 | 0.22992 | 0.23325 | 0.23657 | 0.2399 | 0.24322 | 0.24655 | 0.24987 | 0.2532 | 0.25652 | 0.25985 | [10 empty] | 0.0033252 |  | All Towns
Lower Orange Main Stem | ORP |  | 1900c | Onseepkans | RSA | Urban Demand | [7 empty] | A-13 |  | 0.103 | 0.11148 | 0.11996 | 0.12844 | 0.13187 | 0.1353 | 0.13873 | 0.14217 | 0.1456 | 0.14813 | 0.15067 | 0.1532 | 0.15574 | 0.15827 | 0.16078 | 0.16329 | 0.1658 | 0.16831 | 0.17082 | 0.17333 | 0.17584 | 0.17835 | 0.18086 | 0.18337 | 0.18588 | 0.18839 | 0.19089 | 0.1934 | 0.19591 | [10 empty] | 0.0025094 |  | All Towns
Lower Orange Main Stem | ORP |  | 1900d | Pofadder | RSA | Urban Demand | [7 empty] | A-13 |  | 0.79248 | 0.79303 | 0.79357 | 0.79411 | 0.79501 | 0.79591 | 0.7968 | 0.7977 | 0.7986 | 0.8017 | 0.80481 | 0.80791 | 0.81102 | 0.81412 | 0.81752 | 0.82093 | 0.82433 | 0.82773 | 0.83114 | 0.83454 | 0.83795 | 0.84135 | 0.84475 | 0.84816 | 0.85156 | 0.85496 | 0.85837 | 0.86177 | 0.86517 | [10 empty] | 0.0034034 |  | All Towns
Lower Orange Main Stem | ORP |  | 1900e | Aggeneys | RSA | Urban Demand | [7 empty] | A-13 |  | 0.98063 | 0.98063 | 0.98063 | 0.98063 | 0.98063 | 0.98063 | 0.98063 | 0.98063 | 0.98063 | 0.98063 | 0.98063 | 0.98063 | 0.98063 | 0.98063 | 0.98063 | 0.98063 | 0.98063 | 0.98063 | 0.98063 | 0.98063 | 0.98063 | 0.98063 | 0.98063 | 0.98063 | 0.98063 | 0.98063 | 0.98063 | 0.98063 | 0.98063 | [12 empty] | Black Mountain Mine
Lower Orange Main Stem | ORP |  | 1900f | Black Mountain Mine Operations | RSA | Mining Demand | [7 empty] | A-13 |  | 1.8801 | 1.8801 | 13.8801 | 13.8801 | 13.8801 | 13.8801 | 13.8801 | 13.8801 | 13.8801 | 13.8801 | 13.8801 | 13.8801 | 13.8801 | 13.8801 | 13.8801 | 13.8801 | 13.8801 | 13.8801 | 13.8801 | 13.8801 | 13.8801 | 13.8801 | 13.8801 | 13.8801 | 13.8801 | 13.8801 | 13.8801 | 13.8801 | 13.8801 | [12 empty] | Black Mountain Mine
Lower Orange Main Stem | ORP |  | 1900g | Black Mountain Mine Irrigation | RSA | Irrigation Demand | [7 empty] | A-13 |  | 0.036314 | 0.036314 | 0.036314 | 0.036314 | 0.036314 | 0.036314 | 0.036314 | 0.036314 | 0.036314 | 0.036314 | 0.036314 | 0.036314 | 0.036314 | 0.036314 | 0.036314 | 0.036314 | 0.036314 | 0.036314 | 0.036314 | 0.036314 | 0.036314 | 0.036314 | 0.036314 | 0.036314 | 0.036314 | 0.036314 | 0.036314 | 0.036314 | 0.036314 | [12 empty] | Black Mountain Mine
Lower Orange Main Stem | ORP | 1900 |  | Pelladrift Water Board | RSA | Urban Demand | Master Control Channel |  |  |  | 200 | min-max |  | A-13 | 4.24 | 3.9631 | 3.9657 | 15.9802 | 15.9948 | 16.0028 | 16.0108 | 16.0188 | 16.0269 | 16.0349 | 16.0438 | 16.0527 | 16.0616 | 16.0705 | 16.0794 | 16.0887 | 16.0979 | 16.1072 | 16.1164 | 16.1256 | 16.1349 | 16.1441 | 16.1533 | 16.1626 | 16.1718 | 16.1811 | 16.1903 | 16.1995 | 16.2088 | 16.23
Lower Orange Main Stem | ORP | 1898 |  | Namakwa Irrigation | RSA | Irrigation Demand | Master Control Channel |  |  |  | 198 | min-max |  | A-13 | 35.1 | 52.83 | 52.83 | 52.83 | 52.83 | 52.83 | 52.83 | 52.83 | 52.83 | 52.83 | 52.83 | 52.83 | 52.83 | 52.83 | 52.83 | 52.83 | 52.83 | 52.83 | 52.83 | 52.83 | 52.83 | 52.83 | 52.83 | 52.83 | 52.83 | 52.83 | 52.83 | 52.83 | 52.83 | 52.83 | [12 empty] | updated golder work
Lower Orange Main Stem | ORP |  | 1818a | Concordia - Springbok Cluster and De Beers Mine | RSA | Urban Demand | [7 empty] | A-13 |  | 6.2721 | 6.2721 | 6.3198 | 6.4154 | 6.5049 | 6.5943 | 6.6838 | 6.7733 | 6.8628 | 6.9536 | 7.0445 | 7.1353 | 7.2262 | 7.317 | 7.4102 | 7.5034 | 7.5966 | 7.6898 | 7.783 | 7.8762 | 7.9693 | 8.0625 | 8.1557 | 8.2489 | 8.3421 | 8.4353 | 8.5285 | 8.6217 | 8.7148 | [10 empty] | 0.093188 |  | All Towns
Lower Orange Main Stem | ORP |  | 1818b | Kleinsee | RSA | Urban Demand | [7 empty] | A-13 |  | 1.847 | 1.847 | 1.8726 | 1.9237 | 1.9477 | 1.9718 | 1.9958 | 2.0198 | 2.0438 | 2.0661 | 2.0884 | 2.1106 | 2.1329 | 2.1552 | 2.1777 | 2.2003 | 2.2228 | 2.2454 | 2.2679 | 2.2905 | 2.313 | 2.3356 | 2.3581 | 2.3807 | 2.4032 | 2.4258 | 2.4483 | 2.4709 | 2.4934 | [10 empty] | 0.02255 |  | All Towns
Lower Orange Main Stem | ORP |  | 1818c | Steinkopf | RSA | Urban Demand | [7 empty] | A-13 |  | 2.7811 | 2.7811 | 2.8576 | 3.0105 | 3.056 | 3.1016 | 3.1471 | 3.1927 | 3.2382 | 3.2843 | 3.3304 | 3.3765 | 3.4225 | 3.4686 | 3.5159 | 3.5632 | 3.6105 | 3.6578 | 3.7052 | 3.7525 | 3.7998 | 3.8471 | 3.8944 | 3.9417 | 3.989 | 4.0363 | 4.0836 | 4.131 | 4.1783 | [10 empty] | 0.047312 |  | All Towns
Lower Orange Main Stem | ORP | 1818 |  | Namakwa Water Board | RSA | Urban Demand | Master Control Channel |  |  |  | 118 | min-max |  | A-13 | 10.06 | 10.9003 | 10.9003 | 11.05 | 11.3496 | 11.5086 | 11.6677 | 11.8267 | 11.9858 | 12.1448 | 12.304 | 12.4632 | 12.6224 | 12.7816 | 12.9408 | 13.1038 | 13.2669 | 13.4299 | 13.593 | 13.756 | 13.9191 | 14.0821 | 14.2452 | 14.4082 | 14.5713 | 14.7343 | 14.8974 | 15.0604 | 15.2235 | 15.3865
Lower Orange Main Stem | ORP |  | 1859a | Haakiesdoorn | Namibia | Irrigation Demand | [7 empty] | A-13 | 3.75 | 3.75 | 4.5 | 5.5 | 6.5 | 7.5 | 8.5 | 9.5 | 10.5 | 10.5 | 10.5 | 10.5 | 10.5 | 10.5 | 10.5 | 10.5 | 10.5 | 10.5 | 10.5 | 10.5 | 10.5 | 10.5 | 10.5 | 10.5 | 10.5 | 10.5 | 10.5 | 10.5 | 10.5 | 10.5 | 10.5 | 10.5 | 10.5 | 10.5 | 10.5 | 10.5 | 10.5 | 10.5 | 10.5 | 10.5 |  |  | The second scheme in Namibia on the Orange River is Haakiesdoorn with currently 250ha used (but 500-700 ha available). X 15,000 this yields = 3.75 (7.5-10.5) m3/a.... old entry under this WRPM number could not be allocated. Namakwaland is in South Africa, not Namibia.
Lower Orange Main Stem | ORP |  | 1859b | Komsberg | Namibia | Irrigation Demand | [7 empty] | A-13 | 4.65 | 4.65 | 4.65 | 4.65 | 4.65 | 4.65 | 4.65 | 4.65 | 4.65 | 4.65 | 4.65 | 4.65 | 4.65 | 4.65 | 4.65 | 4.65 | 4.65 | 4.65 | 4.65 | 4.65 | 4.65 | 4.65 | 4.65 | 4.65 | 4.65 | 4.65 | 4.65 | 4.65 | 4.65 | 4.65 | 4.65 | 4.65 | 4.65 | 4.65 | 4.65 | 4.65 | 4.65 | 4.65 | 4.65 | 4.65 |  |  | The most upstream Namibian scheme on the Orange River. Komsberg has 310ha x 15,000 = 4.65 mill m3/a demand which is significantly lower than the given demand …… old entry under this WRPM number could not be allocated. Namakwaland is in South Africa, not Namibia. 310 ha * 15,000 = 4.65 mill m3/a, no growth expected
Lower Orange Main Stem | ORP | 1859 |  | Namibia Irrigation (Namakwa) includes Haakies and Komsberg | Namibia | Irrigation Demand | Master Control Channel |  |  |  | 159 | min-max |  | A-13 | 8.4 | 8.4 | 9.15 | 10.15 | 11.15 | 12.15 | 13.15 | 14.15 | 15.15 | 15.15 | 15.15 | 15.15 | 15.15 | 15.15 | 15.15 | 15.15 | 15.15 | 15.15 | 15.15 | 15.15 | 15.15 | 15.15 | 15.15 | 15.15 | 15.15 | 15.15 | 15.15 | 15.15 | 15.15 | 15.15 | 15.15 | 15.15 | 15.15 | 15.15 | 15.15 | 15.15 | 15.15 | 15.15 | 15.15 | 15.15 |  |  | changed to reflect new hakies and koms entries
Lower Orange Main Stem | Lower Orange Tributaries |  | 3129a | Ariamsvlei | Namibia | Urban Demand | [7 empty] | A-13 |  | 0.01328 | 0.01328 | 0.01752 | 0.026 | 0.032 | 0.038 | 0.044 | 0.05 | 0.056 | 0.0569 | 0.0578 | 0.0587 | 0.0596 | 0.0605 | 0.0614 | 0.0623 | 0.0632 | 0.0641 | 0.065 | 0.0659 | 0.0668 | 0.0677 | 0.0686 | 0.0695 | 0.0704 | 0.0713 | 0.0722 | 0.0731 | 0.074 | [10 empty] | 0.0009 |  | LORMS
Lower Orange Main Stem | Lower Orange Tributaries |  | 3129b | Granau | Namibia | Urban Demand | [7 empty] | A-13 |  | 0.002651 | 0.002651 | 0.003484 | 0.00515 | 0.00626 | 0.00737 | 0.00848 | 0.00959 | 0.0107 | 0.01078 | 0.01086 | 0.01094 | 0.01102 | 0.0111 | 0.01118 | 0.01126 | 0.01134 | 0.01142 | 0.0115 | 0.01158 | 0.01166 | 0.01174 | 0.01182 | 0.0119 | 0.01198 | 0.01206 | 0.01214 | 0.01222 | 0.0123 | [10 empty] | 8e-05 |  | LORMS
Lower Orange Main Stem | Lower Orange Tributaries |  | 3129c | Karasburg | Namibia | Urban Demand | [7 empty] | A-13 |  | 0.06842 | 0.06842 | 0.08978 | 0.1325 | 0.1607 | 0.1889 | 0.2171 | 0.2453 | 0.2735 | 0.2751 | 0.2767 | 0.2783 | 0.2799 | 0.2815 | 0.2831 | 0.2847 | 0.2863 | 0.2879 | 0.2895 | 0.2911 | 0.2927 | 0.2943 | 0.2959 | 0.2975 | 0.2991 | 0.3007 | 0.3023 | 0.3039 | 0.3055 | [10 empty] | 0.0016 |  | LORMS
Lower Orange Main Stem | Lower Orange Tributaries |  | 3129d | Warmbad | Namibia | Urban Demand | [7 empty] | A-13 |  | 0.01372 | 0.01372 | 0.01823 | 0.02725 | 0.0342 | 0.04115 | 0.0481 | 0.05505 | 0.062 | 0.0634 | 0.0648 | 0.0662 | 0.0676 | 0.069 | 0.0704 | 0.0718 | 0.0732 | 0.0746 | 0.076 | 0.0774 | 0.0788 | 0.0802 | 0.0816 | 0.083 | 0.0844 | 0.0858 | 0.0872 | 0.0886 | 0.09 | [10 empty] | 0.0014 |  | LORMS
Lower Orange Main Stem | Lower Orange Tributaries | 3129 |  | Ariamsvlei, Grunau, Karasburg, Warmbad | Namibia | Urban Demand | Master Control Channel |  |  |  | 115 | min-max |  | A-13 | 0.098 | 0.098071 | 0.098071 | 0.12901 | 0.1909 | 0.23316 | 0.27542 | 0.31768 | 0.35994 | 0.4022 | 0.40618 | 0.41016 | 0.41414 | 0.41812 | 0.4221 | 0.42608 | 0.43006 | 0.43404 | 0.43802 | 0.442 | 0.44598 | 0.44996 | 0.45394 | 0.45792 | 0.4619 | 0.46588 | 0.46986 | 0.47384 | 0.47782 | 0.4818 | [12 empty] | LORMS
Lower Orange Main Stem | ORP | 1908 |  | Vioolsdrift and others Irrigation | RSA | Irrigation Demand | Master Control Channel |  |  |  | 208 | min-max |  | A-13 | 7.52 | 7.52 | 7.52 | 7.52 | 7.52 | 7.52 | 7.52 | 7.52 | 7.52 | 7.52 | 7.52 | 7.52 | 7.52 | 7.52 | 7.52 | 7.52 | 7.52 | 7.52 | 7.52 | 7.52 | 7.52 | 7.52 | 7.52 | 7.52 | 7.52 | 7.52 | 7.52 | 7.52 | 7.52 | 7.52 | [12 empty] | updated golder work
Lower Orange Main Stem | ORP | 2145 |  | Vioolsdrift Canal RSA (6%) | RSA | Loss | Loss Channel |  |  |  | 3014 | loss |  | A-13 |  | 0.63619 | 0.63619 | 0.63619 | 0.63619 | 0.63619 | 0.63619 | 0.63619 | 0.63619 | 0.63619 | 0.63619 | 0.63619 | 0.63619 | 0.63619 | 0.63619 | 0.63619 | 0.63619 | 0.63619 | 0.63619 | 0.63619 | 0.63619 | 0.63619 | 0.63619 | 0.63619 | 0.63619 | 0.63619 | 0.63619 | 0.63619 | 0.63619 | 0.63619 | [12 empty] | Orange AOA Spreadsheet
Lower Orange Main Stem | ORP | 1861 |  | Namibia Irrigation (Vioolsdrift) | Namibia | Irrigation Demand | Master Control Channel |  |  |  | 161 | min-max |  | A-13 | 0 | 0 | 0 | 0 | 0 | 0 | 0 | 0 | 0 | 0 | 0 | 0 | 0 | 0 | 0 | 0 | 0 | 0 | 0 | 0 | 0 | 0 | 0 | 0 | 0 | 0 | 0 | 0 | 0 | 0 | [12 empty] | georg
Lower Orange Main Stem | ORP | 1906 |  | Haib Mine | Namibia | Mining Demand | Master Control Channel |  |  |  | 206 | min-max |  | A-13 | 1 | 0 | 0 | 0 | 6 | 6 | 6 | 6 | 6 | 6 | 6 | 6 | 6 | 6 | 6 | 6 | 6 | 6 | 6 | 6 | 6 | 6 | 6 | 6 | 6 | 6 | 6 | 6 | 6 | 6 | 6 | 6 | 6 | 6 | 6 | 6 | 6 | 6 | 6 | 6 |  |  | Manie / Orange AOA Spreadsheet, not implemented yet, i.e. base demand = 0. Development is dormant. No information by when operations cound start. Expected water demand under operation is 6 mill m3/a
Lower Orange Main Stem | ORP |  | 3130a | Aussenkehr | Namibia | Urban Demand | [7 empty] | A-13 | 22.5 | 0.19728 | 0.19728 | 0.21791 | 0.25915 | 0.30024 | 0.34133 | 0.38243 | 0.42352 | 0.46461 | 0.47502 | 0.48543 | 0.49584 | 0.50625 | 0.51666 | 0.52707 | 0.53748 | 0.54789 | 0.5583 | 0.56871 | 0.57912 | 0.58953 | 0.59994 | 0.61035 | 0.62076 | 0.63117 | 0.64158 | 0.65199 | 0.6624 | 0.6728 | [10 empty] | 0.01041 |  | LORMS
Lower Orange Main Stem | ORP |  | 3130b | Noordoewer | Namibia | Urban Demand | [7 empty] | A-13 |  | 0.0886 | 0.0886 | 0.0924 | 0.1 | 0.1024 | 0.1048 | 0.1072 | 0.1096 | 0.112 | 0.1152 | 0.1184 | 0.1216 | 0.1248 | 0.128 | 0.1312 | 0.1344 | 0.1376 | 0.1408 | 0.144 | 0.1472 | 0.1504 | 0.1536 | 0.1568 | 0.16 | 0.1632 | 0.1664 | 0.1696 | 0.1728 | 0.176 | [10 empty] | 0.0032 |  | LORMS
Lower Orange Main Stem | ORP | 3130 |  | Aussenkehr Noordoewer Urban | Namibia | Urban Demand | Master Control Channel |  |  |  | 3019 | min-max |  | A-13 | 0.286 | 0.28588 | 0.28588 | 0.31031 | 0.35915 | 0.40264 | 0.44613 | 0.48963 | 0.53312 | 0.57661 | 0.59022 | 0.60383 | 0.61744 | 0.63105 | 0.64466 | 0.65827 | 0.67188 | 0.68549 | 0.6991 | 0.71271 | 0.72632 | 0.73993 | 0.75354 | 0.76715 | 0.78076 | 0.79437 | 0.80798 | 0.82159 | 0.8352 | 0.84881 | [12 empty] | LORMS
Lower Orange Main Stem | ORP |  | 1816a | Aussenkehr | Namibia | Irrigation Demand | [8 empty] | 22.5 | 22.5 | 22.5 | 22.5 | 22.5 | 22.5 | 22.5 | 22.5 | 22.5 | 22.5 | 22.5 | 22.5 | 22.5 | 22.5 | 22.5 | 22.5 | 22.5 | 22.5 | 22.5 | 22.5 | 22.5 | 22.5 | 22.5 | 22.5 | 22.5 | 22.5 | 22.5 | 22.5 | 22.5 | 22.5 | 22.5 | 22.5 | 22.5 | 22.5 | 22.5 | 22.5 | 22.5 | 22.5 | 22.5 | 22.5 |  |  | projected demand increase is not likely. Aussenkehr currently has 1500 ha under irrigation with no expansion plans. 1500 x 15,000 m3/ha/a = 22.5 mill m3/a. approx 1500 is also confirmed from sat images
Lower Orange Main Stem | ORP |  | 1816b | Noordoewer | Namibia | Irrigation Demand | [8 empty] | 4.3 | 7.3 | 10.3 | 13.3 | 16.3 | 19.3 | 19.3 | 19.3 | 19.3 | 19.3 | 19.3 | 19.3 | 19.3 | 19.3 | 19.3 | 19.3 | 19.3 | 19.3 | 19.3 | 19.3 | 19.3 | 19.3 | 19.3 | 19.3 | 19.3 | 19.3 | 19.3 | 19.3 | 19.3 | 19.3 | 19.3 | 19.3 | 19.3 | 19.3 | 19.3 | 19.3 | 19.3 | 19.3 | 19.3 | 19.3 |  |  | Noordoewer on the Namibian side with 286 ha irrigation and potential for additional 1000 = 1286 ha. x 15,000 = 4.3-19.3 mill m3/a water demand. orig projection shows a very strong increase in water demand - based on statements in Namibia this does not sound ok but should rather stay static - changed accordingly
Lower Orange Main Stem | ORP | 1816 |  | Aussenkehr Noordoewer Irrigation | Namibia | Irrigation Demand | Master Control Channel |  |  |  | 116 | min-max |  | A-13 | 26.8 | 29.8 | 32.8 | 35.8 | 38.8 | 41.8 | 41.8 | 41.8 | 41.8 | 41.8 | 41.8 | 41.8 | 41.8 | 41.8 | 41.8 | 41.8 | 41.8 | 41.8 | 41.8 | 41.8 | 41.8 | 41.8 | 41.8 | 41.8 | 41.8 | 41.8 | 41.8 | 41.8 | 41.8 | 41.8 | 41.8 | 41.8 | 41.8 | 41.8 | 41.8 | 41.8 | 41.8 | 41.8 | 41.8 | 41.8 |  |  | sum
Lower Orange Main Stem | ORP | 2144 |  | Vioolsdrift Canal Nam (7%) | Namibia | Loss | Loss Channel |  |  |  | 3015 | loss |  | A-13 |  | 1.4042 | 1.4042 | 1.4042 | 1.4042 | 1.4042 | 1.4042 | 1.4042 | 1.4042 | 1.4042 | 1.4042 | 1.4042 | 1.4042 | 1.4042 | 1.4042 | 1.4042 | 1.4042 | 1.4042 | 1.4042 | 1.4042 | 1.4042 | 1.4042 | 1.4042 | 1.4042 | 1.4042 | 1.4042 | 1.4042 | 1.4042 | 1.4042 | 1.4042 | [12 empty] | Orange AOA Spreadsheet
Lower Orange Main Stem | ORP | 1912 |  | Losses Reach 6 | Namibia | Loss | Master Control Channel |  |  |  | 212 | min-max |  | A-13 | 54.2 | 54.2 | 54.2 | 54.2 | 54.2 | 54.2 | 54.2 | 54.2 | 54.2 | 54.2 | 54.2 | 54.2 | 54.2 | 54.2 | 54.2 | 54.2 | 54.2 | 54.2 | 54.2 | 54.2 | 54.2 | 54.2 | 54.2 | 54.2 | 54.2 | 54.2 | 54.2 | 54.2 | 54.2 | 54.2 | [12 empty] | Orange AOA Spreadsheet
Lower Orange Main Stem | ORP | 659 |  | Lower Orange Irr Growth | RSA | Irrigation Demand | Master Control Channel |  |  |  | 3020 | min-max |  | A-13 | 5 | 0 | 36.1974 | 35.6981 | 33.6335 | 33.516 | 34.0111 | 35.9192 | 39.8016 | 42.8884 | 42.7763 | 42.5522 | 42.5522 | 42.5522 | 42.5522 | 41.4233 | 38.6426 | 37.5493 | 37.4539 | 37.4539 | 37.4539 | 37.4539 | 37.4539 | 37.4539 | 37.4539 | 37.4539 | 37.4539 | 37.4539 | 37.4539 | 37.4539 | [12 empty] | updated golder work
Lower Orange Main Stem | ORP | 1918 |  | Alexander Bay Irrigation | RSA | Irrigation Demand | Master Control Channel |  |  |  | 218 | min-max |  | A-13 | 10.05 | 7.3 | 7.3 | 7.3 | 7.3 | 7.3 | 7.3 | 7.3 | 7.3 | 7.3 | 7.3 | 7.3 | 7.3 | 7.3 | 7.3 | 7.3 | 7.3 | 7.3 | 7.3 | 7.3 | 7.3 | 7.3 | 7.3 | 7.3 | 7.3 | 7.3 | 7.3 | 7.3 | 7.3 | 7.3 | [12 empty] | updated golder work
Lower Orange Main Stem | ORP |  | 1924a | Alexander Bay | RSA | Urban Demand | [7 empty] | A-13 |  | 0.099979 | 0.099979 | 0.102 | 0.10605 | 0.10772 | 0.10938 | 0.11104 | 0.11271 | 0.11437 | 0.11592 | 0.11747 | 0.11902 | 0.12057 | 0.12212 | 0.12371 | 0.12529 | 0.12688 | 0.12847 | 0.13005 | 0.13164 | 0.13322 | 0.13481 | 0.1364 | 0.13798 | 0.13957 | 0.14115 | 0.14274 | 0.14432 | 0.14591 | [10 empty] | 0.001586 |  | All Towns
Lower Orange Main Stem | ORP |  | 1924b | Port Nolloth | RSA | Urban Demand | [7 empty] | A-13 |  | 0.53705 | 0.53705 | 0.54528 | 0.56176 | 0.56875 | 0.57573 | 0.58272 | 0.58971 | 0.59669 | 0.60422 | 0.61175 | 0.61927 | 0.6268 | 0.63432 | 0.64197 | 0.64961 | 0.65725 | 0.66489 | 0.67253 | 0.68018 | 0.68782 | 0.69546 | 0.7031 | 0.71074 | 0.71838 | 0.72603 | 0.73367 | 0.74131 | 0.74895 | [10 empty] | 0.0076418 |  | All Towns
Lower Orange Main Stem | ORP |  | 1924c | Sanddrift | RSA | Urban Demand | [7 empty] | A-13 |  | 0.12986 | 0.12986 | 0.13534 | 0.14629 | 0.1487 | 0.15111 | 0.15351 | 0.15592 | 0.15833 | 0.16059 | 0.16285 | 0.16511 | 0.16737 | 0.16964 | 0.17198 | 0.17433 | 0.17668 | 0.17903 | 0.18138 | 0.18373 | 0.18607 | 0.18842 | 0.19077 | 0.19312 | 0.19547 | 0.19781 | 0.20016 | 0.20251 | 0.20486 | [10 empty] | 0.0023482 |  | All Towns
Lower Orange Main Stem | ORP |  | 1924d | Alexkor | RSA | Mining Demand | [7 empty] | A-13 |  | 2 | 2 | 2 | 2 | 2 | 2 | 2 | 2 | 2 | 2 | 2 | 2 | 2 | 2 | 2 | 2 | 2 | 2 | 2 | 2 | 2 | 2 | 2 | 2 | 2 | 2 | 2 | 2 | 2 | [10 empty] | 0 |  | WARMS
Lower Orange Main Stem | ORP |  | 1924e | Trans Hex Mine | RSA | Mining Demand | [7 empty] | A-13 |  | 2.8 | 2.8 | 2.8 | 2.8 | 2.3 | 1.8 | 1.3 | 0.8 | 0.3 | 0.3 | 0.3 | 0.3 | 0.3 | 0.3 | 0.3 | 0.3 | 0.3 | 0.3 | 0.3 | 0.3 | 0.3 | 0.3 | 0.3 | 0.3 | 0.3 | 0.3 | 0.3 | 0.3 | 0.3 | [10 empty] | 0 |  | LORMS
Lower Orange Main Stem | ORP |  | 1924f | Trans Hex other mines | RSA | Mining Demand | [7 empty] | A-13 |  | 1.28 | 1.28 | 1.32 | 1.4 | 1.42 | 1.44 | 1.46 | 1.48 | 1.5 | 1.52 | 1.54 | 1.56 | 1.58 | 1.6 | 1.62 | 1.64 | 1.66 | 1.68 | 1.7 | 1.72 | 1.74 | 1.76 | 1.78 | 1.8 | 1.82 | 1.84 | 1.86 | 1.88 | 1.9 | [10 empty] | 0.02 |  | LORMS
Lower Orange Main Stem | ORP |  | 1924g | Small Mines | RSA | Mining Demand | [7 empty] | A-13 |  | 0.2 | 0.2 | 0.2 | 0.2 | 0.2 | 0.2 | 0.2 | 0.2 | 0.2 | 0.2 | 0.2 | 0.2 | 0.2 | 0.2 | 0.2 | 0.2 | 0.2 | 0.2 | 0.2 | 0.2 | 0.2 | 0.2 | 0.2 | 0.2 | 0.2 | 0.2 | 0.2 | 0.2 | 0.2 | [10 empty] | 0 |  | LORMS
Lower Orange Main Stem | ORP | 1924 |  | Alexander Bay Transhex Small Mines | RSA | Urban and Mining Demand | Master Control Channel |  |  |  | 224 | min-max |  | A-13 | 7.76 | 7.0469 | 7.0469 | 7.1026 | 7.2141 | 6.7452 | 6.2762 | 5.8073 | 5.3383 | 4.8694 | 4.9007 | 4.9321 | 4.9634 | 4.9947 | 5.0261 | 5.0577 | 5.0892 | 5.1208 | 5.1524 | 5.184 | 5.2155 | 5.2471 | 5.2787 | 5.3103 | 5.3418 | 5.3734 | 5.405 | 5.4366 | 5.4681 | 5.4997
Lower Orange Main Stem | ORP |  | 1817a | Kudu Gas Power Station | Namibia | Mining Demand | [7 empty] | A-13 |  | 0.5 | 0.5 | 0.5 | 0.5 | 0.5 | 0.5 | 0.5 | 0.5 | 0.5 | 0.5 | 0.5 | 0.5 | 0.5 | 0.5 | 0.5 | 0.5 | 0.5 | 0.5 | 0.5 | 0.5 | 0.5 | 0.5 | 0.5 | 0.5 | 0.5 | 0.5 | 0.5 | 0.5 | 0.5 | [10 empty] | 0 |  | LORMS
Lower Orange Main Stem | ORP |  | 1817b | Namdeb Auchas & Daberas Mines | Namibia | Mining Demand | [7 empty] | A-13 |  | 1.0972 | 1.0972 | 1.1137 | 1.1466 | 1.1643 | 1.182 | 1.1997 | 1.2174 | 1.2352 | 0 | 0 | 0 | 0 | 0 | 0 | 0 | 0 | 0 | 0 | 0 | 0 | 0 | 0 | 0 | 0 | 0 | 0 | 0 | 0 | [10 empty] | -0.24703 |  | LORMS
Lower Orange Main Stem | ORP |  | 1817c | Rosh Pinah Mine | Namibia | Mining Demand | [7 empty] | A-13 |  | 0.98071 | 0.98071 | 0.99541 | 1.0248 | 1.0407 | 1.0565 | 1.0723 | 1.0882 | 1.104 | 1.1211 | 1.1382 | 1.1552 | 1.1723 | 1.1893 | 0 | 0 | 0 | 0 | 0 | 0 | 0 | 0 | 0 | 0 | 0 | 0 | 0 | 0 | 0 | [10 empty] | 0.017065 |  | LORMS
Lower Orange Main Stem | ORP |  | 1817d | Skorpion Mine | Namibia | Mining Demand | [7 empty] | A-13 |  | 4.6954 | 4.6954 | 4.6954 | 4.6954 | 3.7563 | 2.8172 | 1.8781 | 0 | 0 | 0 | 0 | 0 | 0 | 0 | 0 | 0 | 0 | 0 | 0 | 0 | 0 | 0 | 0 | 0 | 0 | 0 | 0 | 0 | 0 | [10 empty] | 0 |  | LORMS
Lower Orange Main Stem | ORP | new | 1817e | Gergarub Mine | Namibia | Mining Demand | [9 empty] | 0 | 0 | 0 | 1 | 1 | 1 | 1 | 1 | 1 | 1 | 1 | 1 | 1 | 1 | 1 | 1 | 1 | 1 | 1 | 0 | 0 | 0 | 0 | 0 | 0 | 0 | 0 | 0 | 0 | [10 empty] | 0 |  | suggested new mine development (Min. of Energy and Mines, Namibia, pers. comm.)
Lower Orange Main Stem | ORP |  | 1817f | Small Mining Enterprises | Namibia | Mining Demand | [7 empty] | A-13 |  | 0.36842 | 0.36842 | 0.37166 | 0.37815 | 0.39019 | 0.40224 | 0.41429 | 0.42633 | 0.43838 | 0.45234 | 0.46631 | 0.48027 | 0.49423 | 0.5082 | 0.52216 | 0.53613 | 0.55009 | 0.56406 | 0.57802 | 0.59199 | 0.60595 | 0.61991 | 0.63388 | 0.64784 | 0.66181 | 0.67577 | 0.68974 | 0.7037 | 0.71766 | [10 empty] | 0.013964 |  | LORMS
Lower Orange Main Stem | ORP | 1817 |  | Mines Rosh Pinah, Auchas, Skorpion | Namibia | Mining Demand | Master Control Channel |  |  |  | 117 | min-max |  | A-13 | 11.5 | 7.6417 | 7.6417 | 7.6761 | 8.7449 | 7.8514 | 6.958 | 6.0645 | 4.232 | 4.2776 | 3.0734 | 3.1045 | 3.1355 | 3.1665 | 3.1975 | 2.0222 | 2.0361 | 2.0501 | 2.0641 | 2.078 | 1.092 | 1.1059 | 1.1199 | 1.1339 | 1.1478 | 1.1618 | 1.1758 | 1.1897 | 1.2037 | 1.2177 | [12 empty] | LORMS
Lower Orange Main Stem | ORP | 1863 |  | Namibia Irrigation | Namibia | Irrigation Demand | Master Control Channel |  |  |  | 163 | min-max |  | A-13 | 0 | 0 | 0 | 0 | 0 | 0 | 0 | 0 | 0 | 0 | 0 | 0 | 0 | 0 | 0 | 0 | 0 | 0 | 0 | 0 | 0 | 0 | 0 | 0 | 0 | 0 | 0 | 0 | 0 | 0 | [12 empty] | is not existant bur a model remnant - leave in with 0 demand
Lower Orange Main Stem | ORP |  | 1865a | Kudu Gas (Domestic) | Namibia | Urban Demand | [7 empty] | A-13 |  | 0.09 | 0.09 | 0.09 | 0.09 | 0.09 | 0.09 | 0.09 | 0.09 | 0.09 | 0.09 | 0.09 | 0.09 | 0.09 | 0.09 | 0.09 | 0.09 | 0.09 | 0.09 | 0.09 | 0.09 | 0.09 | 0.09 | 0.09 | 0.09 | 0.09 | 0.09 | 0.09 | 0.09 | 0.09 | [10 empty] | 0 |  | LORMS
Lower Orange Main Stem | ORP |  | 1865b | Oranjemund | Namibia | Urban Demand | [7 empty] | A-13 |  | 6.4458 | 6.4458 | 6.4458 | 6.4458 | 6.4458 | 6.4458 | 6.4458 | 6.4458 | 6.4458 | 6.4458 | 6.4458 | 6.4458 | 6.4458 | 6.4458 | 6.4458 | 6.4458 | 6.4458 | 6.4458 | 6.4458 | 6.4458 | 6.4458 | 6.4458 | 6.4458 | 6.4458 | 6.4458 | 6.4458 | 6.4458 | 6.4458 | 6.4458 | [10 empty] | 0 |  | LORMS
Lower Orange Main Stem | ORP |  | 1865c | Rosh Pinah Town | Namibia | Urban Demand | [7 empty] | A-13 |  | 0.527 | 0.529 | 0.531 | 0.533 | 0.5349 | 0.5368 | 0.5387 | 0.5406 | 0.5425 | 0.544 | 0.5455 | 0.547 | 0.5485 | 0.55 | 0.5515 | 0.553 | 0.5545 | 0.556 | 0.5575 | 0.559 | 0.5605 | 0.562 | 0.5635 | 0.565 | 0.5665 | 0.568 | 0.5695 | 0.571 | 0.5725 | [10 empty] | 0.0015 |  | LORMS
Lower Orange Main Stem | ORP |  | 1865d | Skorpion Village | Namibia | Urban Demand | [7 empty] | A-13 |  | 1.3213 | 1.3213 | 1.3213 | 1.3213 | 1.3213 | 1.3213 | 1.3213 | 1.3213 | 1.3213 | 1.3213 | 1.3213 | 1.3213 | 1.3213 | 1.3213 | 1.3213 | 1.3213 | 1.3213 | 1.3213 | 1.3213 | 1.3213 | 1.3213 | 1.3213 | 1.3213 | 1.3213 | 1.3213 | 1.3213 | 1.3213 | 1.3213 | 1.3213 | [10 empty] | 0 |  | LORMS
Lower Orange Main Stem | ORP | 1865 |  | Urban Rosh Pinah, Skorpion, Oranjemund | Namibia | Urban Demand | Master Control Channel |  |  |  | 165 | min-max |  | A-13 | 8.5 | 8.3841 | 8.3861 | 8.3881 | 8.3901 | 8.392 | 8.3939 | 8.3958 | 8.3977 | 8.3996 | 8.4011 | 8.4026 | 8.4041 | 8.4056 | 8.4071 | 8.4086 | 8.4101 | 8.4116 | 8.4131 | 8.4146 | 8.4161 | 8.4176 | 8.4191 | 8.4206 | 8.4221 | 8.4236 | 8.4251 | 8.4266 | 8.4281 | 8.4296 | [12 empty] | LORMS
Lower Orange Main Stem | ORP | 1916 |  | Losses Reach 7 | Namibia | Loss | Master Control Channel |  |  |  | 216 | min-max |  | A-13 | 66.5 | 66.5 | 66.5 | 66.5 | 66.5 | 66.5 | 66.5 | 66.5 | 66.5 | 66.5 | 66.5 | 66.5 | 66.5 | 66.5 | 66.5 | 66.5 | 66.5 | 66.5 | 66.5 | 66.5 | 66.5 | 66.5 | 66.5 | 66.5 | 66.5 | 66.5 | 66.5 | 66.5 | 66.5 | 66.5 | [12 empty] | Orange AOA Spreadsheet
Lower Orange Main Stem | ORP | 1920 |  | IFR CS Moved from Min Max | RSA | EFR | Master Control Channel |  |  |  | 220 | min-max |  | A-13 | 91.7 | 91.7 | 91.7 | 91.7 | 91.7 | 91.7 | 91.7 | 91.7 | 91.7 | 91.7 | 91.7 | 91.7 | 91.7 | 91.7 | 91.7 | 91.7 | 91.7 | 91.7 | 91.7 | 91.7 | 91.7 | 91.7 | 91.7 | 91.7 | 91.7 | 91.7 | 91.7 | 91.7 | 91.7 | 91.7 | [12 empty] | Orange AOA Spreadsheet
Lower Orange Main Stem | nosch | 2156 |  | Loss demand on curve | RSA | Loss | Master Control Channel | [7 empty] | 53.34 | 53.34 | 53.34 | 53.34 | 53.34 | 53.34 | 53.34 | 53.34 | 53.34 | 53.34 | 53.34 | 53.34 | 53.34 | 53.34 | 53.34 | 53.34 | 53.34 | 53.34 | 53.34 | 53.34 | 53.34 | 53.34 | 53.34 | 53.34 | 53.34 | 53.34 | 53.34 | 53.34 | 53.34 | 53.34
Lower Orange Main Stem | ORP | 3139 |  | resource poor lower orange | RSA | Irrigation Demand | Master Control Channel |  |  |  | 3020 | min-max |  |  | 5 | 0 | 2.112 | 6 | 12 | 18 | 24 | 30 | 36 | 42 | 42 | 42 | 42 | 42 | 42 | 42 | 42 | 42 | 42 | 42 | 42 | 42 | 42 | 42 | 42 | 42 | 42 | 42 | 42 | 42
Lower Orange Main Stem | ORP | 1961 |  | Lower orange return flows | RSA | Irrigation Return Flow | Master Control Channel | [7 empty] | 0 | 0 | 0 | 0 | 0 | 0 | 0 | 0 | 0 | 0 | 0 | 0 | 0 | 0 | 0 | 0 | 0 | 0 | 0 | 0 | 0 | 0 | 0 | 0 | 0 | 0 | 0 | 0 | 0 | 0
Lower Orange Main Stem | ORP | 2142 |  | Orange IFR CS Added | RSA | EFR | Master Control Channel |  |  |  | 220 | min-max |  | A-13 | 195.8 | 195.8 | 195.8 | 195.8 | 195.8 | 195.8 | 195.8 | 195.8 | 195.8 | 195.8 | 195.8 | 195.8 | 195.8 | 195.8 | 195.8 | 195.8 | 195.8 | 195.8 | 195.8 | 195.8 | 195.8 | 195.8 | 195.8 | 195.8 | 195.8 | 195.8 | 195.8 | 195.8 | 195.8 | 195.8 | [12 empty] | Orange AOA Spreadsheet
Komati Sub-system
Komati Sub-system | Komati System & (Usutu & Heyshope) | 22 |  | Arnot:exceeding 70 million m3/a limit | RSA | Strategic Demand | Master Control Channel |  |  | Eskom |  |  | Upper Olifants | A-12 | 7.26 |  | 28.1918 | 18.7855 | 17.201 | 14.4433 | 11.7697 | 7.396 | 7.7169 | 9.5229 | 10.0912 | 4.5061 | 0 | 0 | 0 | 0 | 0 | 0 | 0 | 0 | 0 | 0 | 0 | 0 | 0 | 0 | 0 | 0 | 0 | 0 | 0 | 0 | 0 | 0 | 0 | 0 | 0 | 0 | 0 | 0 |  |  | Vaal AOA Spreadsheet:Eskom
Komati Sub-system | Komati System & (Usutu & Heyshope) | 966 |  | Arnot within 70 million m3/a limit | RSA | Strategic Demand | Master Control Channel |  |  | Eskom |  |  | Upper Olifants | A-12 | 7.26 |  | 0 | 11.1955 | 11.7544 | 14.5613 | 15.5918 | 17.3491 | 17.0024 | 15.8216 | 16.4057 | 21.3212 | 23.8341 | 23.8341 | 22.9357 | 19.2974 | 14.9041 | 12.0154 | 7.5004 | 3.8832 | 2.4909 | 1.5423 | 1.5423 | 1.5423 | 1.5423 | 1.5423 | 1.5423 | 1.5423 | 1.5423 | 1.5423 | 1.5423 | 1.5423 | 1.5423 | 1.5423 | 1.5423 | 1.5423 | 1.5423 | 1.5423 | 1.5423 | 1.5423 |  |  | Vaal AOA Spreadsheet:Eskom
Komati Sub-system | Komati System & (Usutu & Heyshope) | 960 |  | Hendrina :Portion exceeding 70 Mm3/a | RSA | Strategic Demand | Master Control Channel |  |  | Eskom |  |  | Upper Olifants | A-12 | 22.77 |  | 12.2227 | 0 | 0 | 0 | 0 | 0 | 0 | 0 | 0 | 0 | 0 | 0 | 0 | 0 | 0 | 0 | 0 | 0 | 0 | 0 | 0 | 0 | 0 | 0 | 0 | 0 | 0 | 0 | 0 | 0 | 0 | 0 | 0 | 0 | 0 | 0 | 0 | 0 |  |  | Vaal AOA Spreadsheet:Eskom
Komati Sub-system | Komati System & (Usutu & Heyshope) |  | 929a | Hendrina: Within 70 million m3/a limit | RSA | Strategic Demand | [6 empty] | Upper Olifants | A-12 |  |  | 13.9048 | 25.944 | 25.8525 | 24.3127 | 25.7494 | 27.5795 | 28.0615 | 29.2088 | 28.1256 | 23.1339 | 19.5674 | 17.661 | 15.3275 | 12.6129 | 9.8206 | 6.5421 | 3.4274 | 1.3027 | 1.3027 | 1.3027 | 1.3027 | 1.3027 | 1.3027 | 1.3027 | 1.3027 | 1.3027 | 1.3027 | 1.3027 | 1.3027 | 1.3027 | 1.3027 | 1.3027 | 1.3027 | 1.3027 | 1.3027 | 1.3027 | 1.3027 | 1.3027 |  |  | Vaal AOA Spreadsheet:Eskom
Komati Sub-system | Komati System & (Usutu & Heyshope) |  | 929b | DWA 3rd Party Users along Hendrina-Duvha Pipeline | RSA | Strategic Demand | [6 empty] | Upper Olifants | A-12 |  |  | 5.0916 | 5.1051 | 5.1188 | 5.1222 | 5.1256 | 5.129 | 5.1325 | 5.1359 | 5.1439 | 5.152 | 5.1601 | 5.1682 | 5.1765 | 5.1761 | 5.1758 | 5.1755 | 5.1752 | 5.1749 | 5.1749 | 5.1749 | 5.1749 | 5.1749 | 5.1749 | 5.1749 | 5.1749 | 5.1749 | 5.1749 | 5.1749 | 5.1749 | 5.1749 | 5.1749 | 5.1749 | 5.1749 | 5.1749 | 5.1749 | 5.1749 | 5.1749 | 5.1749 |  |  | Vaal AOA Spreadsheet: Detail
Komati Sub-system | Komati System & (Usutu & Heyshope) | 929 |  | Hendrina (Within 70 million m3/a limit) & DWA 3rd Party Users | RSA | Strategic Demand | Master Control Channel |  |  | Eskom |  |  | Upper Olifants | A-12 | 22.77 |  | 18.9964 | 31.0491 | 30.9713 | 29.4349 | 30.875 | 32.7086 | 33.194 | 34.3447 | 33.2695 | 28.2858 | 24.7274 | 22.8292 | 20.504 | 17.7891 | 14.9964 | 11.7176 | 8.6026 | 6.4776 | 6.4776 | 6.4776 | 6.4776 | 6.4776 | 6.4776 | 6.4776 | 6.4776 | 6.4776 | 6.4776 | 6.4776 | 6.4776 | 6.4776 | 6.4776 | 6.4776 | 6.4776 | 6.4776 | 6.4776 | 6.4776 | 6.4776 | 6.4776 |  |  | Vaal AOA Spreadsheet:Eskom
Komati Sub-system | Komati System & (Usutu & Heyshope) | 11 |  | Duvha2 (Komati with Usutu sub-system support) | RSA | Strategic Demand | Master Control Channel |  |  | Eskom |  |  | Upper Olifants | A-12 | 31.65 |  | 23.692 | 0 | 0 | 0 | 0 | 0 | 0 | 0 | 0 | 0 | 0 | 0 | 0 | 0 | 0 | 0 | 0 | 0 | 0 | 0 | 0 | 0 | 0 | 0 | 0 | 0 | 0 | 0 | 0 | 0 | 0 | 0 | 0 | 0 | 0 | 0 | 0 | 0 |  |  | Vaal AOA Spreadsheet:Eskom
Komati Sub-system | Grootdraai Dam & Vaal Dam (VRESAP) | 177 |  | Duvha1 (Naauwpoort-supply from Vaal via Rietfontein) | RSA | Strategic Demand | Master Control Channel |  |  | Eskom |  |  | Upper Olifants | A-12 | 0.1 |  | 19.3844 | 42.2568 | 42.1974 | 41.6981 | 39.6335 | 39.516 | 40.0111 | 41.9192 | 45.8016 | 48.8884 | 48.7763 | 48.5522 | 48.5522 | 48.5522 | 48.5522 | 47.4233 | 44.6426 | 43.5493 | 43.4539 | 43.4539 | 43.4539 | 43.4539 | 43.4539 | 43.4539 | 43.4539 | 43.4539 | 43.4539 | 43.4539 | 43.4539 | 43.4539 | 43.4539 | 43.4539 | 43.4539 | 43.4539 | 43.4539 | 43.4539 | 43.4539 | 43.4539 |  |  | Vaal AOA Spreadsheet:Eskom
Komati Sub-system | Komati System & (Usutu & Heyshope) |  | 957a | Komati Power Station | RSA | Strategic Demand | [6 empty] | Upper Olifants | A-12 |  |  | 20.1746 | 20.6183 | 20.1374 | 18.8668 | 16.3963 | 12.8053 | 12.6666 | 12.6967 | 13.1877 | 13.256 | 12.7513 | 10.5632 | 7.174 | 4.4659 | 2.9903 | 2.6188 | 2.6188 | 2.6188 | 2.6188 | 2.6188 | 2.6188 | 2.6188 | 2.6188 | 2.6188 | 2.6188 | 2.6188 | 2.6188 | 2.6188 | 2.6188 | 2.6188 | 2.6188 | 2.6188 | 2.6188 | 2.6188 | 2.6188 | 2.6188 | 2.6188 | 2.6188 |  |  | Vaal AOA Spreadsheet:Eskom
Komati Sub-system | Komati System & (Usutu & Heyshope) |  | 957b | DWA 3rd Party Users along Komati Pipeline | RSA | Strategic Demand | [6 empty] | Upper Olifants | A-12 |  |  | 7.137 | 7.137 | 7.137 | 7.137 | 7.137 | 7.137 | 7.137 | 7.137 | 7.137 | 7.137 | 7.137 | 7.137 | 7.137 | 7.137 | 7.137 | 7.137 | 7.137 | 7.137 | 7.137 | 7.137 | 7.137 | 7.137 | 7.137 | 7.137 | 7.137 | 7.137 | 7.137 | 7.137 | 7.137 | 7.137 | 7.137 | 7.137 | 7.137 | 7.137 | 7.137 | 7.137 | 7.137 | 7.137 |  |  | Vaal AOA Spreadsheet: Detail
Komati Sub-system | Komati System & (Usutu & Heyshope) | 957 |  | Komati Power Station & DWA 3rd Party Users | RSA | Strategic Demand | Master Control Channel |  |  | Eskom |  |  | Upper Olifants | A-12 | 2.23 |  | 27.3116 | 27.7553 | 27.2744 | 26.0038 | 23.5333 | 19.9423 | 19.8036 | 19.8337 | 20.3247 | 20.393 | 19.8883 | 17.7002 | 14.311 | 11.6029 | 10.1273 | 9.7558 | 9.7558 | 9.7558 | 9.7558 | 9.7558 | 9.7558 | 9.7558 | 9.7558 | 9.7558 | 9.7558 | 9.7558 | 9.7558 | 9.7558 | 9.7558 | 9.7558 | 9.7558 | 9.7558 | 9.7558 | 9.7558 | 9.7558 | 9.7558 | 9.7558 | 9.7558 |  |  | Vaal AOA Spreadsheet:Eskom
Komati Sub-system | Komati tributaries | 711 |  | Dummy Demand on Vygeboom for Komati STC Correction | RSA | Dummy Demand | Master Control Channel | [5 empty] | VYG9 (26) | A-12 | 8.37 |  | 8.37 | 8.37 | 8.37 | 8.37 | 8.37 | 8.37 | 8.37 | 8.37 | 8.37 | 8.37 | 8.37 | 8.37 | 8.37 | 8.37 | 8.37 | 8.37 | 8.37 | 8.37 | 8.37 | 8.37 | 8.37 | 8.37 | 8.37 | 8.37 | 8.37 | 8.37 | 8.37 | 8.37 | 8.37 | 8.37 | 8.37 | 8.37 | 8.37 | 8.37 | 8.37 | 8.37 | 8.37 | 8.37
Komati Sub-system | Komati tributaries | 1196 |  | Dummy Demand for CH25 for Komati Decision Support | RSA | Dummy Demand | Master Control Channel | [6 empty] | A-1 | 26.6 |  | 26.6 | 26.6 | 26.6 | 26.6 | 26.6 | 26.6 | 26.6 | 26.6 | 26.6 | 26.6 | 26.6 | 26.6 | 26.6 | 26.6 | 26.6 | 26.6 | 26.6 | 26.6 | 26.6 | 26.6 | 26.6 | 26.6 | 26.6 | 26.6 | 26.6 | 26.6 | 26.6 | 26.6 | 26.6 | 26.6 | 26.6 | 26.6 | 26.6 | 26.6 | 26.6 | 26.6 | 26.6 | 26.6
Komati Sub-system | Komati tributaries | 1194 |  | Dummy Demand for CH25 for Komati Decision Support | RSA | Dummy Return Flow | Master Control Channel | [6 empty] | A-1 | -26 |  | -26 | -26 | -26 | -26 | -26 | -26 | -26 | -26 | -26 | -26 | -26 | -26 | -26 | -26 | -26 | -26 | -26 | -26 | -26 | -26 | -26 | -26 | -26 | -26 | -26 | -26 | -26 | -26 | -26 | -26 | -26 | -26 | -26 | -26 | -26 | -26 | -26 | -26
Komati Sub-system | Komati tributaries | 724 |  | Nooitgedacht dummy dam irrigation | RSA | Irrigation Demand | Specified Demand Channel | Nooi94n.cir |  | Sup SS Irrigation |  |  | NOOIT9 (25) | A-12 | 2.16 |  | 2.16 | 2.16 | 2.16 | 2.16 | 2.16 | 2.16 | 2.16 | 2.16 | 2.16 | 2.16 | 2.16 | 2.16 | 2.16 | 2.16 | 2.16 | 2.16 | 2.16 | 2.16 | 2.16 | 2.16 | 2.16 | 2.16 | 2.16 | 2.16 | 2.16 | 2.16 | 2.16 | 2.16 | 2.16 | 2.16 | 2.16 | 2.16 | 2.16 | 2.16 | 2.16 | 2.16 | 2.16 | 2.16 |  |  | Vaal AOA Spreadsheet: Detail
Komati Sub-system | Komati tributaries | 723 |  | Gemsbokhoek dummy dam irrigation | RSA | Irrigation Demand | Specified Demand Channel | Gem94n.cir |  | Sup SS Irrigation |  |  | GEMS9 (22) | A-12 | 4.67 |  | 4.67 | 4.67 | 4.67 | 4.67 | 4.67 | 4.67 | 4.67 | 4.67 | 4.67 | 4.67 | 4.67 | 4.67 | 4.67 | 4.67 | 4.67 | 4.67 | 4.67 | 4.67 | 4.67 | 4.67 | 4.67 | 4.67 | 4.67 | 4.67 | 4.67 | 4.67 | 4.67 | 4.67 | 4.67 | 4.67 | 4.67 | 4.67 | 4.67 | 4.67 | 4.67 | 4.67 | 4.67 | 4.67 |  |  | Vaal AOA Spreadsheet: Detail
Komati Sub-system | Komati tributaries | 725 |  | Gemsbokhoek node mainstream irrigation | RSA | Irrigation Demand | Specified Demand Channel | Vyg94n.cir |  | Sup SS Irrigation |  |  | GEMS9 (22) | A-12 | 9.74 |  | 9.74 | 9.74 | 9.74 | 9.74 | 9.74 | 9.74 | 9.74 | 9.74 | 9.74 | 9.74 | 9.74 | 9.74 | 9.74 | 9.74 | 9.74 | 9.74 | 9.74 | 9.74 | 9.74 | 9.74 | 9.74 | 9.74 | 9.74 | 9.74 | 9.74 | 9.74 | 9.74 | 9.74 | 9.74 | 9.74 | 9.74 | 9.74 | 9.74 | 9.74 | 9.74 | 9.74 | 9.74 | 9.74 |  |  | Vaal AOA Spreadsheet: Detail
Komati Sub-system | Komati tributaries |  |  | Nooitgedacht Dam Incremental Catchment | RSA | Diffuse | Diffuse Irrigation |  |  | Sup SS Diffuse |  |  | NOOIT9 (25) | A-12 | 0 |  | 0 | 0 | 0 | 0 | 0 | 0 | 0 | 0 | 0 | 0 | 0 | 0 | 0 | 0 | 0 | 0 | 0 | 0 | 0 | 0 | 0 | 0 | 0 | 0 | 0 | 0 | 0 | 0 | 0 | 0 | 0 | 0 | 0 | 0 | 0 | 0 | 0 | 0 |  |  | Vaal AOA Spreadsheet: Detail
Komati Sub-system | Komati tributaries |  |  | Nooitgedacht Dam Incremental Catchment | RSA | Diffuse | Diffuse Afforestation |  |  | Sup SS Diffuse |  |  | NOOIT9 (25) | A-12 | 0.08 |  | 0.08 | 0.08 | 0.08 | 0.08 | 0.08 | 0.08 | 0.08 | 0.08 | 0.08 | 0.08 | 0.08 | 0.08 | 0.08 | 0.08 | 0.08 | 0.08 | 0.08 | 0.08 | 0.08 | 0.08 | 0.08 | 0.08 | 0.08 | 0.08 | 0.08 | 0.08 | 0.08 | 0.08 | 0.08 | 0.08 | 0.08 | 0.08 | 0.08 | 0.08 | 0.08 | 0.08 | 0.08 | 0.08 |  |  | Vaal AOA Spreadsheet: Detail
Komati Sub-system | Komati tributaries |  |  | Gemsbokhoek Weir Incremental Catchment | RSA | Diffuse | Diffuse Irrigation |  |  | Sup SS Diffuse |  |  | GEMS9 (22) | A-12 | 3.06 |  | 3.06 | 3.06 | 3.06 | 3.06 | 3.06 | 3.06 | 3.06 | 3.06 | 3.06 | 3.06 | 3.06 | 3.06 | 3.06 | 3.06 | 3.06 | 3.06 | 3.06 | 3.06 | 3.06 | 3.06 | 3.06 | 3.06 | 3.06 | 3.06 | 3.06 | 3.06 | 3.06 | 3.06 | 3.06 | 3.06 | 3.06 | 3.06 | 3.06 | 3.06 | 3.06 | 3.06 | 3.06 | 3.06 |  |  | Vaal AOA Spreadsheet: Detail
Komati Sub-system | Komati tributaries |  |  | Gemsbokhoek Weir Incremental Catchment | RSA | Diffuse | Diffuse Afforestation |  |  | Sup SS Diffuse |  |  | GEMS9 (22) | A-12 | 0.23 |  | 0.23 | 0.23 | 0.23 | 0.23 | 0.23 | 0.23 | 0.23 | 0.23 | 0.23 | 0.23 | 0.23 | 0.23 | 0.23 | 0.23 | 0.23 | 0.23 | 0.23 | 0.23 | 0.23 | 0.23 | 0.23 | 0.23 | 0.23 | 0.23 | 0.23 | 0.23 | 0.23 | 0.23 | 0.23 | 0.23 | 0.23 | 0.23 | 0.23 | 0.23 | 0.23 | 0.23 | 0.23 | 0.23 |  |  | Vaal AOA Spreadsheet: Detail
Komati Sub-system | Komati tributaries |  |  | Vygeboom Dam Incremental Catchment | RSA | Diffuse | Diffuse Irrigation |  |  | Sup SS Diffuse |  |  | VYG9 (26) | A-12 | 2.85 |  | 2.85 | 2.85 | 2.85 | 2.85 | 2.85 | 2.85 | 2.85 | 2.85 | 2.85 | 2.85 | 2.85 | 2.85 | 2.85 | 2.85 | 2.85 | 2.85 | 2.85 | 2.85 | 2.85 | 2.85 | 2.85 | 2.85 | 2.85 | 2.85 | 2.85 | 2.85 | 2.85 | 2.85 | 2.85 | 2.85 | 2.85 | 2.85 | 2.85 | 2.85 | 2.85 | 2.85 | 2.85 | 2.85 |  |  | Vaal AOA Spreadsheet: Detail
Komati Sub-system | Komati tributaries |  |  | Vygeboom Dam Incremental Catchment | RSA | Diffuse | Diffuse Afforestation |  |  | Sup SS Diffuse |  |  | VYG9 (26) | A-12 | 24.24 |  | 24.24 | 24.24 | 24.24 | 24.24 | 24.24 | 24.24 | 24.24 | 24.24 | 24.24 | 24.24 | 24.24 | 24.24 | 24.24 | 24.24 | 24.24 | 24.24 | 24.24 | 24.24 | 24.24 | 24.24 | 24.24 | 24.24 | 24.24 | 24.24 | 24.24 | 24.24 | 24.24 | 24.24 | 24.24 | 24.24 | 24.24 | 24.24 | 24.24 | 24.24 | 24.24 | 24.24 | 24.24 | 24.24 |  |  | Vaal AOA Spreadsheet: Detail
Komati Sub-system | Komati tributaries |  |  | Gladdespruit Weir Incremental Catchment | RSA | Diffuse | Diffuse Irrigation |  |  | Sup SS Diffuse |  |  | GLAD9 (23) | A-12 | 0 |  | 0 | 0 | 0 | 0 | 0 | 0 | 0 | 0 | 0 | 0 | 0 | 0 | 0 | 0 | 0 | 0 | 0 | 0 | 0 | 0 | 0 | 0 | 0 | 0 | 0 | 0 | 0 | 0 | 0 | 0 | 0 | 0 | 0 | 0 | 0 | 0 | 0 | 0 |  |  | Vaal AOA Spreadsheet: Detail
Komati Sub-system | Komati tributaries |  |  | Gladdespruit Weir Incremental Catchment | RSA | Diffuse | Diffuse Afforestation |  |  | Sup SS Diffuse |  |  | GLAD9 (23) | A-12 | 18.93 |  | 18.93 | 18.93 | 18.93 | 18.93 | 18.93 | 18.93 | 18.93 | 18.93 | 18.93 | 18.93 | 18.93 | 18.93 | 18.93 | 18.93 | 18.93 | 18.93 | 18.93 | 18.93 | 18.93 | 18.93 | 18.93 | 18.93 | 18.93 | 18.93 | 18.93 | 18.93 | 18.93 | 18.93 | 18.93 | 18.93 | 18.93 | 18.93 | 18.93 | 18.93 | 18.93 | 18.93 | 18.93 | 18.93 |  |  | Vaal AOA Spreadsheet: Detail
Usutu Sub-system
Usutu Sub-system | Usutu system & (Heyshope dam) |  | 27a | Camden | RSA | Strategic Demand | [6 empty] | Upper Olifants | A-1 |  |  | 20.814 | 20.5358 | 20.8972 | 20.1785 | 19.2848 | 17.6573 | 17.3362 | 15.0507 | 11.3307 | 8.8945 | 7.5332 | 5.9714 | 3.8067 | 2.4843 | 1.3909 | 0.4417 | 0.4417 | 0.4417 | 0.4417 | 0.4417 | 0.4417 | 0.4417 | 0.4417 | 0.4417 | 0.4417 | 0.4417 | 0.4417 | 0.4417 | 0.4417 | 0.4417 | 0.4417 | 0.4417 | 0.4417 | 0.4417 | 0.4417 | 0.4417 | 0.4417 | 0.4417 |  |  | Vaal AOA Spreadsheet:Eskom
Usutu Sub-system | Usutu system & (Heyshope dam) |  | 27b | Other Users(2) - Camden-Kriel Pipeline | RSA | Strategic Demand | [6 empty] | Upper Olifants | A-1 |  |  | 7.286 | 7.3777 | 7.4705 | 7.5094 | 7.5485 | 7.5877 | 7.6272 | 7.6668 | 7.7082 | 7.7499 | 7.7921 | 7.8348 | 7.8778 | 7.8944 | 7.9111 | 7.9278 | 7.9446 | 7.9614 | 7.9614 | 7.9614 | 7.9614 | 7.9614 | 7.9614 | 7.9614 | 7.9614 | 7.9614 | 7.9614 | 7.9614 | 7.9614 | 7.9614 | 7.9614 | 7.9614 | 7.9614 | 7.9614 | 7.9614 | 7.9614 | 7.9614 | 7.9614 |  |  | Vaal AOA Spreadsheet: Detail
Usutu Sub-system | Usutu system & (Heyshope dam) | 27 |  | Camden & DWA 3rd Party Users | RSA | Strategic Demand | Master Control Channel |  |  | Eskom |  |  | Upper Olifants | A-1 | 0.62 |  | 28.1 | 27.9135 | 28.3677 | 27.6879 | 26.8333 | 25.245 | 24.9633 | 22.7175 | 19.0389 | 16.6444 | 15.3253 | 13.8061 | 11.6845 | 10.3787 | 9.302 | 8.3695 | 8.3863 | 8.4031 | 8.4031 | 8.4031 | 8.4031 | 8.4031 | 8.4031 | 8.4031 | 8.4031 | 8.4031 | 8.4031 | 8.4031 | 8.4031 | 8.4031 | 8.4031 | 8.4031 | 8.4031 | 8.4031 | 8.4031 | 8.4031 | 8.4031 | 8.4031 |  |  | Vaal AOA Spreadsheet:Eskom
Usutu Sub-system | Usutu system & Heyshope & Grootdraai & Vaal Dam (VRESAP) | 80 |  | Kriel_1 (Usutu-with support from Grootdraai) | RSA | Strategic Demand | Master Control Channel |  |  | Eskom |  |  | Upper Olifants | A-1 | 27.53 |  | 39.2907 | 38.5703 | 37.7756 | 35.1208 | 37.639 | 41.8568 | 42.8098 | 44.2294 | 44.4605 | 42.0266 | 41.553 | 39.969 | 39.1734 | 39.3307 | 37.7319 | 37.7319 | 37.7319 | 37.7319 | 37.7319 | 37.7319 | 37.7319 | 37.7319 | 37.7319 | 37.7319 | 37.7319 | 37.7319 | 37.7319 | 37.7319 | 37.7319 | 37.7319 | 37.7319 | 37.7319 | 37.7319 | 37.7319 | 37.7319 | 37.7319 | 37.7319 | 37.7319 |  |  | Vaal AOA Spreadsheet:Eskom
Usutu Sub-system | Grootdraai Dam & Vaal Dam (VRESAP) & Heyshope Dam | 476 |  | Kriel_2 (Supply from Grootdraai and VRESAP) | RSA | Strategic Demand | Master Control Channel |  |  | Eskom |  |  | Upper Olifants | A-1 | 27 |  | 0 | 0 | 0 | 0 | 0 | 0 | 0 | 0 | 0 | 0 | 0 | 0 | 0 | 0 | 0 | 0 | 0 | 0 | 0 | 0 | 0 | 0 | 0 | 0 | 0 | 0 | 0 | 0 | 0 | 0 | 0 | 0 | 0 | 0 | 0 | 0 | 0 | 0 |  |  | Vaal AOA Spreadsheet:Eskom
Usutu Sub-system | Usutu system & Heyshope & Grootdraai & Vaal Dam (VRESAP) | 171 |  | Matla 1 (Within Usutu supply capacity) & Kusile PS | RSA | Strategic Demand | Master Control Channel |  |  | Eskom |  |  | Upper Olifants | A-1 | 5.37 |  | 18.7219 | 19.5997 | 20.4271 | 23.0106 | 20.2266 | 14.5087 | 11.8295 | 9.1075 | 7.9227 | 8.9848 | 9.4583 | 11.1674 | 12.2132 | 12.0559 | 13.6547 | 13.6547 | 13.6547 | 13.8048 | 14.105 | 14.105 | 14.105 | 14.105 | 14.105 | 14.105 | 14.105 | 14.105 | 14.105 | 14.105 | 14.105 | 14.105 | 14.105 | 14.105 | 14.105 | 14.105 | 14.105 | 14.105 | 14.105 | 14.105 |  |  | Vaal AOA Spreadsheet:Eskom
Usutu Sub-system | Grootdraai Dam & Vaal Dam (VRESAP) & Heyshope Dam | 10 |  | Matla 2 (Supply from Grootdraai and VRESAP) & Kusile PS | RSA | Strategic Demand | Master Control Channel |  |  | Eskom |  |  | Upper Olifants | A-1 | 33.84 |  | 28.3146 | 31.8538 | 31.6774 | 30.4943 | 35.5569 | 41.3273 | 45.1953 | 50.6638 | 58.2678 | 60.2211 | 60.9677 | 59.162 | 57.9808 | 58.0286 | 55.5146 | 52.9241 | 50.904 | 50.3009 | 49.8913 | 49.8183 | 49.8183 | 49.8183 | 49.8183 | 49.8183 | 49.8183 | 49.8183 | 49.8183 | 49.8183 | 49.8913 | 49.8183 | 49.8183 | 49.8183 | 49.8183 | 49.8183 | 49.8183 | 49.8183 | 49.8183 | 49.8183 |  |  | Vaal AOA Spreadsheet:Eskom
Usutu Sub-system | Usutu system & Heyshope & Grootdraai & Vaal Dam (VRESAP) |  | 28a | Kendal_1 (Usutu- with support from Grootdraai) | RSA | Strategic Demand | [6 empty] | Upper Olifants | A-1 |  |  | 3.7979 | 3.6406 | 3.6079 | 3.6792 | 3.9449 | 5.4451 | 7.1712 | 8.4737 | 9.4274 | 10.7992 | 10.7992 | 10.6741 | 10.4239 | 10.4239 | 10.4239 | 10.4239 | 10.4239 | 10.2738 | 9.9736 | 9.9736 | 9.9736 | 9.9736 | 9.9736 | 9.9736 | 9.9736 | 9.9736 | 9.9736 | 9.9736 | 9.9736 | 9.9736 | 9.9736 | 9.9736 | 9.9736 | 9.9736 | 9.9736 | 9.9736 | 9.9736 | 9.9736 |  |  | Vaal AOA Spreadsheet:Eskom
Usutu Sub-system | Usutu system & Heyshope & Grootdraai & Vaal Dam (VRESAP) |  | 28b | New ESKOM Power Stations | RSA | Strategic Demand | [6 empty] | Upper Olifants | A-1 |  |  | 0 | 0 | 0 | 0 | 0 | 0 | 0 | 0 | 0 | 0 | 0 | 0 | 0 | 0 | 0 | 0 | 0 | 0 | 0 | 0 | 0 | 0 | 0 | 0 | 0 | 0 | 0 | 0 | 0 | 0 | 0 | 0 | 0 | 0 | 0 | 0 | 0 | 0 |  |  | Vaal AOA Spreadsheet:Eskom
Usutu Sub-system | Usutu system & Heyshope & Grootdraai & Vaal Dam (VRESAP) | 28 |  | Kendal_1 (Usutu- with support from Grootdraai) | RSA | Strategic Demand | Master Control Channel |  |  | Eskom |  |  | Upper Olifants | A-1 | 6.46 |  | 3.7979 | 3.6406 | 3.6079 | 3.6792 | 3.9449 | 5.4451 | 7.1712 | 8.4737 | 9.4274 | 10.7992 | 10.7992 | 10.6741 | 10.4239 | 10.4239 | 10.4239 | 10.4239 | 10.4239 | 10.2738 | 9.9736 | 9.9736 | 9.9736 | 9.9736 | 9.9736 | 9.9736 | 9.9736 | 9.9736 | 9.9736 | 9.9736 | 9.9736 | 9.9736 | 9.9736 | 9.9736 | 9.9736 | 9.9736 | 9.9736 | 9.9736 | 9.9736 | 9.9736 |  |  | Vaal AOA Spreadsheet:Eskom
Usutu Sub-system | Grootdraai Dam & Vaal Dam (VRESAP) & Heyshope Dam | 477 |  | Kendal_2 (Supply from Grootdraai and VRESAP) | RSA | Strategic Demand | Master Control Channel |  |  | Eskom |  |  | Upper Olifants | A-1 | 6 |  | 0 | 0 | 0 | 0 | 0 | 0 | 0 | 0 | 0 | 0 | 0 | 0 | 0 | 0 | 0 | 0 | 0 | 0 | 0 | 0 | 0 | 0 | 0 | 0 | 0 | 0 | 0 | 0 | 0 | 0 | 0 | 0 | 0 | 0 | 0 | 0 | 0 | 0 |  |  | Vaal AOA Spreadsheet:Eskom
Usutu Sub-system | Heyshope Dam | 1304 |  | Driefontein | RSA | Urban Demand | Master Control Channel |  |  | Vaal Urban Dem |  |  | HEYS9 (115) | A-1 | 1.62 |  | 0.9056 | 0.94952 | 0.99556 | 1.0065 | 1.0176 | 1.0288 | 1.0401 | 1.0515 | 1.0881 | 1.1259 | 1.1651 | 1.2056 | 1.2475 | 1.2867 | 1.3272 | 1.369 | 1.4121 | 1.4565 | 1.5002 | 1.5453 | 1.5916 | 1.6394 | 1.6885 | 1.7392 | 1.7914 | 1.8451 | 1.9005 | 1.9575 | 2.0162 | 2.0767 | 2.139 | 2.2032 | 2.2693 | 2.3373 | 2.4075 | 2.4797 | 2.5541 | 2.6307 |  |  | Vaal AOA Spreadsheet: Detail
Usutu Sub-system | Heyshope Dam tributaries | 716 |  | Heyshope mainstream irrigation | RSA | Irrigation Demand | Specified Demand Channel | Heym94.cir |  | Sup SS Irrigation |  |  | HEYS9 (115) | A-1 | 1.71 |  | 1.71 | 1.71 | 1.71 | 1.71 | 1.71 | 1.71 | 1.71 | 1.71 | 1.71 | 1.71 | 1.71 | 1.71 | 1.71 | 1.71 | 1.71 | 1.71 | 1.71 | 1.71 | 1.71 | 1.71 | 1.71 | 1.71 | 1.71 | 1.71 | 1.71 | 1.71 | 1.71 | 1.71 | 1.71 | 1.71 | 1.71 | 1.71 | 1.71 | 1.71 | 1.71 | 1.71 | 1.71 | 1.71 |  |  | Vaal AOA Spreadsheet: Detail
Usutu Sub-system | Heyshope Dam tributaries | 714 |  | Heyshope dummy dam irrigation | RSA | Irrigation Demand | Specified Demand Channel | Heyd94.cir |  | Sup SS Irrigation |  |  | HEYS9 (115) | A-1 | 6.82 |  | 6.82 | 6.82 | 6.82 | 6.82 | 6.82 | 6.82 | 6.82 | 6.82 | 6.82 | 6.82 | 6.82 | 6.82 | 6.82 | 6.82 | 6.82 | 6.82 | 6.82 | 6.82 | 6.82 | 6.82 | 6.82 | 6.82 | 6.82 | 6.82 | 6.82 | 6.82 | 6.82 | 6.82 | 6.82 | 6.82 | 6.82 | 6.82 | 6.82 | 6.82 | 6.82 | 6.82 | 6.82 | 6.82 |  |  | Vaal AOA Spreadsheet: Detail
Usutu Sub-system | Heyshope Dam | 51 |  | Losses on Heyshope transfers to Morgenstond and Grootdraai | RSA | Loss | Loss Channel | [5 empty] | HEYS9 (115) | A-1 | 10%
Usutu Sub-system | Usutu Tributaries |  |  | Westoe Dam Incremental Catchment | RSA | Diffuse | Diffuse Irrigation |  |  | Sup SS Diffuse |  |  | West9 (120) | A-1 | 0 |  | 0 | 0 | 0 | 0 | 0 | 0 | 0 | 0 | 0 | 0 | 0 | 0 | 0 | 0 | 0 | 0 | 0 | 0 | 0 | 0 | 0 | 0 | 0 | 0 | 0 | 0 | 0 | 0 | 0 | 0 | 0 | 0 | 0 | 0 | 0 | 0 | 0 | 0 |  |  | Vaal AOA Spreadsheet: Detail
Usutu Sub-system | Usutu Tributaries |  |  | Westoe Dam Incremental Catchment | RSA | Diffuse | Diffuse Afforestation |  |  | Sup SS Diffuse |  |  | West9 (120) | A-1 | 2.64 |  | 2.64 | 2.64 | 2.64 | 2.64 | 2.64 | 2.64 | 2.64 | 2.64 | 2.64 | 2.64 | 2.64 | 2.64 | 2.64 | 2.64 | 2.64 | 2.64 | 2.64 | 2.64 | 2.64 | 2.64 | 2.64 | 2.64 | 2.64 | 2.64 | 2.64 | 2.64 | 2.64 | 2.64 | 2.64 | 2.64 | 2.64 | 2.64 | 2.64 | 2.64 | 2.64 | 2.64 | 2.64 | 2.64 |  |  | Vaal AOA Spreadsheet: Detail
Usutu Sub-system | Usutu Tributaries |  |  | Jericho Dam Incremental Catchment | RSA | Diffuse | Diffuse Irrigation |  |  | Sup SS Diffuse |  |  | Jeri9 (117) | A-1 | 0 |  | 0 | 0 | 0 | 0 | 0 | 0 | 0 | 0 | 0 | 0 | 0 | 0 | 0 | 0 | 0 | 0 | 0 | 0 | 0 | 0 | 0 | 0 | 0 | 0 | 0 | 0 | 0 | 0 | 0 | 0 | 0 | 0 | 0 | 0 | 0 | 0 | 0 | 0 |  |  | Vaal AOA Spreadsheet: Detail
Usutu Sub-system | Usutu Tributaries |  |  | Jericho Dam Incremental Catchment | RSA | Diffuse | Diffuse Afforestation |  |  | Sup SS Diffuse |  |  | Jeri9 (117) | A-1 | 1.28 |  | 1.28 | 1.28 | 1.28 | 1.28 | 1.28 | 1.28 | 1.28 | 1.28 | 1.28 | 1.28 | 1.28 | 1.28 | 1.28 | 1.28 | 1.28 | 1.28 | 1.28 | 1.28 | 1.28 | 1.28 | 1.28 | 1.28 | 1.28 | 1.28 | 1.28 | 1.28 | 1.28 | 1.28 | 1.28 | 1.28 | 1.28 | 1.28 | 1.28 | 1.28 | 1.28 | 1.28 | 1.28 | 1.28 |  |  | Vaal AOA Spreadsheet: Detail
Usutu Sub-system | Usutu Tributaries |  |  | Morgenstond Dam Incremental Catchment | RSA | Diffuse | Diffuse Irrigation |  |  | Sup SS Diffuse |  |  | Morg9 (119) | A-1 | 1.53 |  | 1.53 | 1.53 | 1.53 | 1.53 | 1.53 | 1.53 | 1.53 | 1.53 | 1.53 | 1.53 | 1.53 | 1.53 | 1.53 | 1.53 | 1.53 | 1.53 | 1.53 | 1.53 | 1.53 | 1.53 | 1.53 | 1.53 | 1.53 | 1.53 | 1.53 | 1.53 | 1.53 | 1.53 | 1.53 | 1.53 | 1.53 | 1.53 | 1.53 | 1.53 | 1.53 | 1.53 | 1.53 | 1.53 |  |  | Vaal AOA Spreadsheet: Detail
Usutu Sub-system | Usutu Tributaries |  |  | Morgenstond Dam Incremental Catchment | RSA | Diffuse | Diffuse Afforestation |  |  | Sup SS Diffuse |  |  | Morg9 (119) | A-1 | 6.31 |  | 6.31 | 6.31 | 6.31 | 6.31 | 6.31 | 6.31 | 6.31 | 6.31 | 6.31 | 6.31 | 6.31 | 6.31 | 6.31 | 6.31 | 6.31 | 6.31 | 6.31 | 6.31 | 6.31 | 6.31 | 6.31 | 6.31 | 6.31 | 6.31 | 6.31 | 6.31 | 6.31 | 6.31 | 6.31 | 6.31 | 6.31 | 6.31 | 6.31 | 6.31 | 6.31 | 6.31 | 6.31 | 6.31 |  |  | Vaal AOA Spreadsheet: Detail
Usutu Sub-system | Usutu Tributaries |  |  | Churchill Weir Incremental Catchment | RSA | Diffuse | Diffuse Irrigation |  |  | Sup SS Diffuse |  |  | Church9 (114) | A-1 | 0 |  | 0 | 0 | 0 | 0 | 0 | 0 | 0 | 0 | 0 | 0 | 0 | 0 | 0 | 0 | 0 | 0 | 0 | 0 | 0 | 0 | 0 | 0 | 0 | 0 | 0 | 0 | 0 | 0 | 0 | 0 | 0 | 0 | 0 | 0 | 0 | 0 | 0 | 0 |  |  | Vaal AOA Spreadsheet: Detail
Usutu Sub-system | Usutu Tributaries |  |  | Churchill Weir Incremental Catchment | RSA | Diffuse | Diffuse Afforestation |  |  | Sup SS Diffuse |  |  | Church9 (114) | A-1 | 0 |  | 0 | 0 | 0 | 0 | 0 | 0 | 0 | 0 | 0 | 0 | 0 | 0 | 0 | 0 | 0 | 0 | 0 | 0 | 0 | 0 | 0 | 0 | 0 | 0 | 0 | 0 | 0 | 0 | 0 | 0 | 0 | 0 | 0 | 0 | 0 | 0 | 0 | 0 |  |  | Vaal AOA Spreadsheet: Detail
Usutu Sub-system | Usutu Tributaries |  |  | Heyshope Dam (Assegaai) Incremental Catchment | RSA | Diffuse | Diffuse Irrigation |  |  | Sup SS Diffuse |  |  | HEYS9 (115) | A-1 | 0 |  | 0 | 0 | 0 | 0 | 0 | 0 | 0 | 0 | 0 | 0 | 0 | 0 | 0 | 0 | 0 | 0 | 0 | 0 | 0 | 0 | 0 | 0 | 0 | 0 | 0 | 0 | 0 | 0 | 0 | 0 | 0 | 0 | 0 | 0 | 0 | 0 | 0 | 0 |  |  | Vaal AOA Spreadsheet: Detail
Usutu Sub-system | Usutu Tributaries |  |  | Heyshope Dam (Assegaai) Incremental Catchment | RSA | Diffuse | Diffuse Afforestation |  |  | Sup SS Diffuse |  |  | HEYS9 (115) | A-1 | 4.3 |  | 4.3 | 4.3 | 4.3 | 4.3 | 4.3 | 4.3 | 4.3 | 4.3 | 4.3 | 4.3 | 4.3 | 4.3 | 4.3 | 4.3 | 4.3 | 4.3 | 4.3 | 4.3 | 4.3 | 4.3 | 4.3 | 4.3 | 4.3 | 4.3 | 4.3 | 4.3 | 4.3 | 4.3 | 4.3 | 4.3 | 4.3 | 4.3 | 4.3 | 4.3 | 4.3 | 4.3 | 4.3 | 4.3 |  |  | Vaal AOA Spreadsheet: Detail
Zaaihoek Sub-system
Zaaihoek Sub-system | Zaaihoek Sub-system |  | 56a | Majuba | RSA | Strategic Demand | [6 empty] | TM269 (104) | A-2 |  |  | 26.6749 | 27.6247 | 26.2621 | 25.4316 | 23.9939 | 21.504 | 22.2806 | 22.9919 | 24.9002 | 29.5762 | 30.4335 | 30.0896 | 30.0896 | 30.0896 | 30.0896 | 30.0896 | 30.0896 | 30.0896 | 30.0896 | 30.0896 | 30.0896 | 30.0896 | 30.0896 | 30.0896 | 30.0896 | 30.0896 | 30.0896 | 30.0896 | 30.0896 | 30.0896 | 30.0896 | 30.0896 | 30.0896 | 30.0896 | 30.0896 | 30.0896 | 30.0896 | 30.0896 |  |  | Vaal AOA Spreadsheet:Eskom
Zaaihoek Sub-system | Zaaihoek Sub-system |  | 56b | Majuba UCGP | RSA | Strategic Demand | [6 empty] | TM269 (104) | A-2 |  |  | 0.013333 | 0.04 | 0.086667 | 0.18 | 0.18 | 0.22667 | 0.32 | 0.32 | 0.32 | 0.42 | 1.16 | 3.32 | 6.5667 | 8.74 | 8.74 | 8.74 | 8.74 | 8.74 | 8.74 | 8.74 | 8.74 | 8.74 | 8.74 | 8.74 | 8.74 | 8.74 | 8.74 | 8.74 | 8.74 | 8.74 | 8.74 | 8.74 | 8.74 | 8.74 | 8.74 | 8.74 | 8.74 | 8.74 |  |  | Vaal AOA Spreadsheet:Eskom
Zaaihoek Sub-system | Zaaihoek Sub-system |  | 56c | Majuba CCGT | RSA | Strategic Demand | [6 empty] | TM269 (104) | A-2 |  |  | 0 | 0 | 0 | 0 | 0 | 0 | 0 | 0 | 0.33333 | 1 | 1 | 1 | 1 | 1 | 1 | 1 | 1 | 1 | 1 | 1 | 1 | 1 | 1 | 1 | 1 | 1 | 1 | 1 | 1 | 1 | 1 | 1 | 1 | 1 | 1 | 1 | 1 | 1 |  |  | Vaal AOA Spreadsheet:Eskom
Zaaihoek Sub-system | Zaaihoek Sub-system | 56 |  | Majuba | RSA | Strategic Demand | Master Control Channel |  |  | Eskom |  |  | TM269 (104) | A-2 | 1.89 |  | 26.6882 | 27.6647 | 26.3488 | 25.6116 | 24.1739 | 21.7307 | 22.6006 | 23.3119 | 25.5536 | 30.9962 | 32.5935 | 34.4096 | 37.6563 | 39.8296 | 39.8296 | 39.8296 | 39.8296 | 39.8296 | 39.8296 | 39.8296 | 39.8296 | 39.8296 | 39.8296 | 39.8296 | 39.8296 | 39.8296 | 39.8296 | 39.8296 | 39.8296 | 39.8296 | 39.8296 | 39.8296 | 39.8296 | 39.8296 | 39.8296 | 39.8296 | 39.8296 | 39.8296 |  |  | Vaal AOA Spreadsheet:Eskom
Zaaihoek Sub-system | Zaaihoek Tributaries | 402 |  | DEM 19: Wakkerstroom, Esizamelani | RSA | Urban Demand | Min-max Channel |  |  | Zaaihoek Urban Dem |  |  | TM269 (104) | A-2 | 0.14 |  | 0.482 | 0.496 | 0.51 | 0.53 | 0.55 | 0.57 | 0.59 | 0.61 | 0.632 | 0.654 | 0.676 | 0.698 | 0.72 | 0.742 | 0.764 | 0.786 | 0.808 | 0.83 | 0.8526 | 0.87581 | 0.89966 | 0.92416 | 0.94932 | 0.97517 | 1.0017 | 1.029 | 1.057 | 1.0858 | 1.1154 | 1.1457 | 1.1769 | 1.209 | 1.2419 | 1.2757 | 1.3104 | 1.3461 | 1.3828 | 1.4204 |  |  | Vaal AOA Spreadsheet: Zaaihoek
Zaaihoek Sub-system | Zaaihoek Sub-system | 55 |  | Grootdraai support from Zaaihoek | RSA | Transfer | Master Control Channel |  |  | Zaaihoek Urban Dem |  |  | TM269 (104) | A-2 | -47.34 |  | -21.0118 | -20.0353 | -21.3512 | -22.0884 | -23.5261 | -25.9693 | -25.0994 | -24.3881 | -22.1464 | -16.7038 | -15.1065 | -13.2904 | -10.0437 | -7.8704 | -7.8704 | -7.8704 | -7.8704 | -7.8704 | -7.8704 | -7.5248 | -6.1579 | -4.7605 | -3.332 | -1.8717 | -0.37859 | 0 | 0 | 0 | 0 | 0 | 0 | 0 | 0 | 0 | 0 | 0 | 0 | 0 |  |  | Vaal AOA Spreadsheet: Zaaihoek
Zaaihoek Sub-system | Zaaihoek Sub-system | 60 |  | Zaaihoek support to Chelmsford Dam | RSA | Urban Demand | Master Control Channel |  |  | Zaaihoek Urban Dem |  |  | TM269 (104) | A-2 | 0.1 |  | 0 | 0 | 0 | 0 | 0 | 0 | 0 | 0 | 0 | 0 | 0 | 0 | 0 | 0 | 0 | 0 | 0 | 0 | 0 | 0.34557 | 1.7125 | 3.1099 | 4.5384 | 5.9988 | 7.4918 | 9.0184 | 10.5792 | 12.1752 | 13.8073 | 15.4762 | 17.183 | 18.9286 | 20.714 | 22.5401 | 24.408 | 26.3187 | 28.2734 | 30.2732 |  |  | Vaal AOA Spreadsheet: Zaaihoek
Zaaihoek Sub-system | nosch | 138 |  | Dummy Demand on Zaaihoek Dam for STC Correction | RSA | Dummy Demand | Master Control Channel | [5 empty] | TM269 (104) | A-2 | 5.11 |  | 5.11 | 5.11 | 5.11 | 5.11 | 5.11 | 5.11 | 5.11 | 5.11 | 5.11 | 5.11 | 5.11 | 5.11 | 5.11 | 5.11 | 5.11 | 5.11 | 5.11 | 5.11 | 5.11 | 5.11 | 5.11 | 5.11 | 5.11 | 5.11 | 5.11 | 5.11 | 5.11 | 5.11 | 5.11 | 5.11 | 5.11 | 5.11 | 5.11 | 5.11 | 5.11 | 5.11 | 5.11 | 5.11
Zaaihoek Sub-system | Zaaihoek Tributaries |  |  | Zaaihoek Dam Incremental Catchment | RSA | Diffuse | Diffuse Irrigation |  |  | Sup SS Diffuse |  |  | TM269 (104) | A-2 | 0 |  | 0 | 0 | 0 | 0 | 0 | 0 | 0 | 0 | 0 | 0 | 0 | 0 | 0 | 0 | 0 | 0 | 0 | 0 | 0 | 0 | 0 | 0 | 0 | 0 | 0 | 0 | 0 | 0 | 0 | 0 | 0 | 0 | 0 | 0 | 0 | 0 | 0 | 0 |  |  | Vaal AOA Spreadsheet: Detail
Zaaihoek Sub-system | Zaaihoek Tributaries |  |  | Zaaihoek Dam Incremental Catchment | RSA | Diffuse | Diffuse Afforestation |  |  | Sup SS Diffuse |  |  | TM269 (104) | A-2 | 0 |  | 0 | 0 | 0 | 0 | 0 | 0 | 0 | 0 | 0 | 0 | 0 | 0 | 0 | 0 | 0 | 0 | 0 | 0 | 0 | 0 | 0 | 0 | 0 | 0 | 0 | 0 | 0 | 0 | 0 | 0 | 0 | 0 | 0 | 0 | 0 | 0 | 0 | 0 |  |  | Vaal AOA Spreadsheet: Detail
Upper Vaal Catchment
Upper Vaal : Grootdraai | Grootdraai Dam |  | 48a | Tutuka | RSA | Strategic Demand |  |  | d |  |  |  | GROOT9 (8) | A-1 |  |  | 37.6896 | 35.4974 | 34.6291 | 34.4068 | 33.1705 | 34.7571 | 33.8996 | 33.9719 | 36.1115 | 39.6047 | 39.2358 | 38.8049 | 38.374 | 39.2358 | 39.2358 | 39.2358 | 39.2358 | 39.2358 | 39.2358 | 39.2358 | 39.2358 | 39.2358 | 39.2358 | 39.2358 | 39.2358 | 39.2358 | 39.2358 | 39.2358 | 39.2358 | 39.2358 | 39.2358 | 39.2358 | 39.2358 | 39.2358 | 39.2358 | 39.2358 | 39.2358 | 39.2358 |  |  | Vaal AOA Spreadsheet:Eskom
Upper Vaal : Grootdraai | Grootdraai Dam |  | 48b | DWA 3rd Party Users | RSA | Strategic Demand | [6 empty] | GROOT9 (8) | A-1 | [42 empty] | Vaal AOA Spreadsheet: Detail | bar: 2013 to 2050
Upper Vaal : Grootdraai | Grootdraai Dam | 48 |  | Tutuka & DWA 3rd Party Users | RSA | Strategic Demand | Master Control Channel |  |  | Eskom |  |  | GROOT9 (8) | A-1 | 33.57 |  | 38.6896 | 36.4974 | 35.6291 | 35.4068 | 34.1705 | 35.7571 | 34.8996 | 34.9719 | 37.1115 | 40.6047 | 40.2358 | 39.8049 | 39.374 | 40.2358 | 40.2358 | 40.2358 | 40.2358 | 40.2358 | 40.2358 | 40.2358 | 40.2358 | 40.2358 | 40.2358 | 40.2358 | 40.2358 | 40.2358 | 40.2358 | 40.2358 | 40.2358 | 40.2358 | 40.2358 | 40.2358 | 40.2358 | 40.2358 | 40.2358 | 40.2358 | 40.2358 | 40.2358 |  |  | Vaal AOA Spreadsheet:Eskom
Upper Vaal : Grootdraai | Grootdraai Dam & Vaal Dam (VRESAP) & Heyshope Dam | 43 |  | SASOL Secunda: | RSA | Strategic Demand | Master Control Channel |  |  | Sasol Secunda |  |  | GROOT9 (8) | A-1 | 85.97 |  | 82.1561 | 82.3359 | 82.582 | 82.9028 | 83.6661 | 84.5742 | 84.8567 | 85.1531 | 85.4635 | 85.788 | 86.1269 | 86.4803 | 95.1993 | 96.3536 | 96.7953 | 97.3083 | 97.8376 | 98.3835 | 98.9463 | 99.5514 | 99.8178 | 99.8178 | 99.8178 | 99.8178 | 99.8178 | 99.8178 | 99.8178 | 99.8178 | 99.8178 | 99.8178 | 99.8178 | 99.8178 | 99.8178 | 99.8178 | 99.8178 | 99.8178 | 99.8178 | 99.8178 |  |  | Vaal AOA Spreadsheet: Sasol Secunda & Sasolburg
Upper Vaal : Grootdraai | Vaal Dam |  | 2252a | VRESAP 3rd Party Users: Greylingstad | RSA | Urban Demand | [6 empty] | GROOT9 (8) | A-1 |  |  | 0.692 | 0.692 | 0.692 | 0.692 | 0.692 | 0.692 | 0.692 | 0.692 | 0.692 | 0.692 | 0.692 | 0.692 | 0.692 | 0.692 | 0.692 | 0.692 | 0.692 | 0.692 | 0.692 | 0.692 | 0.692 | 0.692 | 0.692 | 0.692 | 0.692 | 0.692 | 0.692 | 0.692 | 0.692 | 0.692 | 0.692 | 0.692 | 0.692 | 0.692 | 0.692 | 0.692 | 0.692 | 0.692 |  |  | Vaal AOA Spreadsheet: Detail
Upper Vaal : Grootdraai | Vaal dam |  | 2252b | VRESAP 3rd Party Users: Burnstone Mine & Others | RSA | Urban Demand | [6 empty] | GROOT9 (8) | A-1 |  |  | 5.8194 | 8.308 | 8.308 | 8.308 | 8.308 | 8.308 | 8.308 | 8.308 | 8.308 | 8.308 | 8.308 | 8.308 | 8.308 | 8.308 | 8.308 | 8.308 | 8.308 | 8.308 | 8.308 | 8.308 | 8.308 | 8.308 | 8.308 | 8.308 | 8.308 | 8.308 | 8.308 | 8.308 | 8.308 | 8.308 | 8.308 | 8.308 | 8.308 | 8.308 | 8.308 | 8.308 | 8.308 | 8.308 |  |  | Vaal AOA Spreadsheet: Detail
Upper Vaal : Grootdraai | Vaal Dam | 2252 |  | VRESAP 3rd Party Users: Greylingstad, Burnstone Mine & Others | RSA | Urban Demand | Master Control Channel |  |  | Eskom |  |  | GROOT9 (8) | A-1 | 2.692 |  | 6.5114 | 9 | 9 | 9 | 9 | 9 | 9 | 9 | 9 | 9 | 9 | 9 | 9 | 9 | 9 | 9 | 9 | 9 | 9 | 9 | 9 | 9 | 9 | 9 | 9 | 9 | 9 | 9 | 9 | 9 | 9 | 9 | 9 | 9 | 9 | 9 | 9 | 9 |  |  | Vaal AOA Spreadsheet: Detail
Upper Vaal : Grootdraai | Grootdraai Dam | 881 |  | Lekwa LM (Former Standerton TLC) | RSA | Urban Demand | Master Control Channel |  | l | Vaal Urban Dem |  |  | GROOT9 (8) | A-1 | 5.53 |  | 10.8366 | 10.9736 | 11.1125 | 11.1589 | 11.2055 | 11.2524 | 11.2994 | 11.3466 | 11.4153 | 11.4843 | 11.5538 | 11.6237 | 11.694 | 11.7195 | 11.7451 | 11.7708 | 11.7965 | 11.8222 | 11.8459 | 11.8696 | 11.8933 | 11.9171 | 11.9409 | 11.9648 | 11.9887 | 12.0127 | 12.0367 | 12.0608 | 12.0849 | 12.1091 | 12.1333 | 12.1576 | 12.1819 | 12.2063 | 12.2307 | 12.2551 | 12.2797 | 12.3042 |  |  | Vaal AOA Spreadsheet: Detail _All Towns May 2011
Upper Vaal : Grootdraai | Grootdraai Dam tributaries |  | 700a | Amersfoort (demand supplied from local sources yield) | RSA | Urban Demand | [6 empty] | GROOT9 (8) | A-1 |  |  | 1.33 | 1.33 | 1.33 | 1.33 | 1.33 | 1.33 | 1.33 | 1.33 | 1.33 | 1.33 | 1.33 | 1.33 | 1.33 | 1.33 | 1.33 | 1.33 | 1.33 | 1.33 | 1.33 | 1.33 | 1.33 | 1.33 | 1.33 | 1.33 | 1.33 | 1.33 | 1.33 | 1.33 | 1.33 | 1.33 | 1.33 | 1.33 | 1.33 | 1.33 | 1.33 | 1.33 | 1.33 | 1.33 |  |  | Vaal AOA Spreadsheet: Detail _All Towns May 2011
Upper Vaal : Grootdraai | Grootdraai Dam tributaries |  | 700b | Msukaligwa LM (Former Ermelo TLC) (local sources yield) | RSA | Urban Demand | [6 empty] | GROOT9 (8) | A-1 |  |  | 1.5 | 1.5 | 1.5 | 1.5 | 1.5 | 1.5 | 1.5 | 1.5 | 1.5 | 1.5 | 1.5 | 1.5 | 1.5 | 1.5 | 1.5 | 1.5 | 1.5 | 1.5 | 1.5 | 1.5 | 1.5 | 1.5 | 1.5 | 1.5 | 1.5 | 1.5 | 1.5 | 1.5 | 1.5 | 1.5 | 1.5 | 1.5 | 1.5 | 1.5 | 1.5 | 1.5 | 1.5 | 1.5 |  |  | Vaal AOA Spreadsheet: Detail _All Towns May 2011
Upper Vaal : Grootdraai | Grootdraai Dam tributaries |  | 700c | Morgenzon (Demand supplied from local sources yield) | RSA | Urban Demand | [6 empty] | GROOT9 (8) | A-1 |  |  | 0.48 | 0.48 | 0.48 | 0.48 | 0.48 | 0.48 | 0.48 | 0.48 | 0.48 | 0.48 | 0.48 | 0.48 | 0.48 | 0.48 | 0.48 | 0.48 | 0.48 | 0.48 | 0.48 | 0.48 | 0.48 | 0.48 | 0.48 | 0.48 | 0.48 | 0.48 | 0.48 | 0.48 | 0.48 | 0.48 | 0.48 | 0.48 | 0.48 | 0.48 | 0.48 | 0.48 | 0.48 | 0.48 |  |  | Vaal AOA Spreadsheet: Detail _All Towns May 2011
Upper Vaal : Grootdraai | Grootdraai Dam tributaries | 700 |  | Amersfoort, Msukaligwa & Morgenzon LMs | RSA | Urban Demand | Specified Demand Channel | Groot94.abs | l | Vaal Urban Dem |  |  | GROOT9 (8) | A-1 | 3.31 |  | 3.31 | 3.31 | 3.31 | 3.31 | 3.31 | 3.31 | 3.31 | 3.31 | 3.31 | 3.31 | 3.31 | 3.31 | 3.31 | 3.31 | 3.31 | 3.31 | 3.31 | 3.31 | 3.31 | 3.31 | 3.31 | 3.31 | 3.31 | 3.31 | 3.31 | 3.31 | 3.31 | 3.31 | 3.31 | 3.31 | 3.31 | 3.31 | 3.31 | 3.31 | 3.31 | 3.31 | 3.31 | 3.31 |  |  | Vaal AOA Spreadsheet: Detail _All Towns May 2011
Upper Vaal : Grootdraai | Grootdraai Dam tributaries |  |  | Breyten (Yield from own sources modelled as GROOTD9.IRR) | RSA | Urban Demand | Diffuse |  | l | Vaal Urban Dem |  |  | GROOT9 (8) | A-1 | 0.33 |  | 0.33 | 0.33 | 0.33 | 0.33 | 0.33 | 0.33 | 0.33 | 0.33 | 0.33 | 0.33 | 0.33 | 0.33 | 0.33 | 0.33 | 0.33 | 0.33 | 0.33 | 0.33 | 0.33 | 0.33 | 0.33 | 0.33 | 0.33 | 0.33 | 0.33 | 0.33 | 0.33 | 0.33 | 0.33 | 0.33 | 0.33 | 0.33 | 0.33 | 0.33 | 0.33 | 0.33 | 0.33 | 0.33 |  |  | Vaal AOA Spreadsheet: Detail _All Towns May 2011
Upper Vaal : Grootdraai | Returnflow to Grootdraai Dam tributaries |  | 47a | Amersfoort (growth only) - Includes Daggakraal as from 2013 | RSA | Urban Demand |  |  | l | Vaal Urban Dem |  |  | GROOT9 (8) | A-1 |  |  | -0.0086956 | 0.066373 | 0.14571 | 0.16506 | 0.18467 | 0.20453 | 0.22465 | 0.24504 | 0.26493 | 0.28507 | 0.30547 | 0.32613 | 0.34704 | 0.36738 | 0.38797 | 0.4088 | 0.42989 | 0.45123 | 0.46905 | 0.48704 | 0.50521 | 0.52356 | 0.5421 | 0.56082 | 0.57972 | 0.59882 | 0.61811 | 0.63759 | 0.65727 | 0.67714 | 0.69721 | 0.71748 | 0.73796 | 0.75864 | 0.77952 | 0.80062 | 0.82193 | 0.84344 |  |  | Vaal AOA Spreadsheet: Detail _All Towns May 2011
Upper Vaal : Grootdraai | Returnflow to Grootdraai Dam tributaries |  | 47b | Morgenzon (growth exceeding yield from own sources) | RSA | Urban Demand |  |  | l | Vaal Urban Dem |  |  | GROOT9 (8) | A-1 |  |  | 0.035245 | 0.046682 | 0.058373 | 0.064122 | 0.069932 | 0.075804 | 0.081739 | 0.087737 | 0.091228 | 0.09474 | 0.098274 | 0.10183 | 0.10541 | 0.10651 | 0.10762 | 0.10872 | 0.10983 | 0.11094 | 0.11094 | 0.11094 | 0.11094 | 0.11094 | 0.11094 | 0.11094 | 0.11094 | 0.11094 | 0.11094 | 0.11094 | 0.11094 | 0.11094 | 0.11094 | 0.11094 | 0.11094 | 0.11094 | 0.11094 | 0.11094 | 0.11094 | 0.11094 |  |  | Vaal AOA Spreadsheet: Detail _All Towns May 2011
Upper Vaal : Grootdraai | Returnflow to Grootdraai Dam tributaries |  | 47c | Msukaligwa LM (Ermelo TLC) (Return flow on growth: 50%) | RSA | Urban Return Flow |  |  |  | Vaal Urban Ret Flow |  |  | GROOT9 (8) | A-1 |  |  | -1.4533 | -1.482 | -1.5111 | -1.5235 | -1.536 | -1.5485 | -1.5611 | -1.5738 | -1.5934 | -1.6133 | -1.6333 | -1.6534 | -1.6738 | -1.6798 | -1.6859 | -1.692 | -1.6981 | -1.7042 | -1.7116 | -1.719 | -1.7264 | -1.7338 | -1.7413 | -1.7487 | -1.7562 | -1.7638 | -1.7713 | -1.7789 | -1.7865 | -1.7941 | -1.8017 | -1.8093 | -1.817 | -1.8247 | -1.8325 | -1.8402 | -1.848 | -1.8558 |  |  | Vaal AOA Spreadsheet: Detail
Upper Vaal : Grootdraai | Returnflow to Grootdraai Dam tributaries |  | 47d | Bethal Return Flow | RSA | Urban Return Flow |  |  |  | Vaal Urban Ret Flow |  |  | GROOT9 (8) | A-1 |  |  | -4.222 | -4.336 | -4.45 | -4.578 | -4.706 | -4.834 | -4.962 | -5.09 | -5.25 | -5.41 | -5.57 | -5.73 | -5.89 | -6.09 | -6.29 | -6.49 | -6.69 | -6.89 | -6.89 | -6.89 | -6.89 | -6.89 | -6.89 | -6.89 | -6.89 | -6.89 | -6.89 | -6.89 | -6.89 | -6.89 | -6.89 | -6.89 | -6.89 | -6.89 | -6.89 | -6.89 | -6.89 | -6.89 |  |  | Vaal AOA Spreadsheet: Detail
Upper Vaal : Grootdraai | Returnflow to Grootdraai Dam tributaries |  | 47e | Tutuka seepage | RSA | Industry Return Flow |  |  |  | Vaal Urban Ret Flow |  |  | GROOT9 (8) | A-1 |  |  | -0.98865 | -0.93115 | -0.90837 | -0.90254 | -0.87011 | -0.91173 | -0.88924 | -0.89113 | -0.94726 | -1.0389 | -1.0292 | -1.0179 | -1.0066 | -1.0292 | -1.0292 | -1.0292 | -1.0292 | -1.0292 | -1.0292 | -1.0292 | -1.0292 | -1.0292 | -1.0292 | -1.0292 | -1.0292 | -1.0292 | -1.0292 | -1.0292 | -1.0292 | -1.0292 | -1.0292 | -1.0292 | -1.0292 | -1.0292 | -1.0292 | -1.0292 | -1.0292 | -1.0292 |  |  | Vaal AOA Spreadsheet: Detail
Upper Vaal : Grootdraai | Returnflow to Grootdraai Dam tributaries | 47 |  | Amersfoort, Msukaligwa,Morgenzon LMs, Bethal & Tutuka | RSA | Urban Demand | Master Control Channel | [5 empty] | GROOT9 (8) | A-1 | -5.08 |  | -6.6374 | -6.6361 | -6.6654 | -6.7749 | -6.8575 | -7.0139 | -7.1059 | -7.2221 | -7.4345 | -7.6823 | -7.8287 | -7.9734 | -8.1179 | -8.3252 | -8.5096 | -8.6937 | -8.8776 | -9.0613 | -9.0508 | -9.0402 | -9.0295 | -9.0185 | -9.0074 | -8.9962 | -8.9848 | -8.9732 | -8.9615 | -8.9495 | -8.9375 | -8.9252 | -8.9128 | -8.9001 | -8.8873 | -8.8744 | -8.8612 | -8.8478 | -8.8343 | -8.8206 |  |  | Vaal AOA Spreadsheet: Detail _All Towns May 2011
Upper Vaal : Grootdraai | Grootdraai Dam & Vaal Dam (VRESAP) & Heyshope Dam | 687 |  | Region B (Olifants support from Grootdraai) | RSA | Urban Demand | Master Control Channel |  | q | Vaal Urban Dem |  |  | GROOT9 (8) | A-1 | 25 |  | 0 | 0 | 0 | 0 | 0 | 0 | 0 | 0 | 0 | 0 | 0 | 0 | 0 | 0 | 0 | 0 | 0 | 0 | 0 | 0 | 0 | 0 | 0 | 0 | 0 | 0 | 0 | 0 | 0 | 0 | 0 | 0 | 0 | 0 | 0 | 0 | 0 | 0 |  |  | Vaal AOA Spreadsheet: Detail
Upper Vaal : Grootdraai | Grootdraai Dam | 44 |  | Grootdraai Transfer Losses (u/s of Trichardtsfontein Dam) | RSA | Loss | Loss Channel | [5 empty] | GROOT9 (8) | A-1 | 5%
Upper Vaal : Grootdraai | Grootdraai Dam & Vaal Dam (VRESAP) & Heyshope Dam | 41 |  | Grootdraai & VRESAP Transfer Losses (d/s of Trichardtsfontein Dam) | RSA | Loss | Loss Channel | [5 empty] | GROOT9 (8) | A-1 | 5%
Upper Vaal : Grootdraai | Grootdraai Dam tributaries | 1409 |  | Grootdraai RE-EWR1 Mstr Irrig (RR368)-Unlawful Use | RSA | Irrigation Demand | Master Control Channel |  |  | Vaal Irrig Dem |  |  | GROOT9 (8) | A-1 | 1.68 |  | 0.90136 | 0.252 | 0.252 | 0.252 | 0.252 | 0.252 | 0.252 | 0.252 | 0.252 | 0.252 | 0.252 | 0.252 | 0.252 | 0.252 | 0.252 | 0.252 | 0.252 | 0.252 | 0.252 | 0.252 | 0.252 | 0.252 | 0.252 | 0.252 | 0.252 | 0.252 | 0.252 | 0.252 | 0.252 | 0.252 | 0.252 | 0.252 | 0.252 | 0.252 | 0.252 | 0.252 | 0.252 | 0.252 |  |  | Vaal AOA Spreadsheet: Detail
Upper Vaal : Grootdraai | Grootdraai Dam tributaries | 1410 |  | Grootdraai RE-EWR1 Mstr Irrig (RR368)-Unlawful Ret Flw | RSA | Irrigation Return Flow | Master Control Channel |  |  | Vaal Irrig Ret Flow |  |  | GROOT9 (8) | A-1 | -0.21 |  | -0.11326 | -0.031664 | -0.031664 | -0.031664 | -0.031664 | -0.031664 | -0.031664 | -0.031664 | -0.031664 | -0.031664 | -0.031664 | -0.031664 | -0.031664 | -0.031664 | -0.031664 | -0.031664 | -0.031664 | -0.031664 | -0.031664 | -0.031664 | -0.031664 | -0.031664 | -0.031664 | -0.031664 | -0.031664 | -0.031664 | -0.031664 | -0.031664 | -0.031664 | -0.031664 | -0.031664 | -0.031664 | -0.031664 | -0.031664 | -0.031664 | -0.031664 | -0.031664 | -0.031664 |  |  | Vaal AOA Spreadsheet: Detail
Upper Vaal : Grootdraai | Grootdraai Dam tributaries | 1417 |  | Grootdraai RE-EWR1 Mstr Irrig (RR369)-Lawful Use | RSA | Irrigation Demand | Master Control Channel |  |  | Vaal Irrig Dem |  |  | GROOT9 (8) | A-1 | 0.43 |  | 0.43 | 0.43 | 0.43 | 0.43 | 0.43 | 0.43 | 0.43 | 0.43 | 0.43 | 0.43 | 0.43 | 0.43 | 0.43 | 0.43 | 0.43 | 0.43 | 0.43 | 0.43 | 0.43 | 0.43 | 0.43 | 0.43 | 0.43 | 0.43 | 0.43 | 0.43 | 0.43 | 0.43 | 0.43 | 0.43 | 0.43 | 0.43 | 0.43 | 0.43 | 0.43 | 0.43 | 0.43 | 0.43 |  |  | Vaal AOA Spreadsheet: Detail
Upper Vaal : Grootdraai | Grootdraai Dam tributaries | 1426 |  | Grootdraai RE-EWR1 Mstr Irrig (RR369)-Lawful Ret Flw | RSA | Irrigation Return Flow | Master Control Channel |  |  | Vaal Irrig Ret Flow |  |  | GROOT9 (8) | A-1 | -0.05 |  | -0.051133 | -0.051133 | -0.051133 | -0.051133 | -0.051133 | -0.051133 | -0.051133 | -0.051133 | -0.051133 | -0.051133 | -0.051133 | -0.051133 | -0.051133 | -0.051133 | -0.051133 | -0.051133 | -0.051133 | -0.051133 | -0.051133 | -0.051133 | -0.051133 | -0.051133 | -0.051133 | -0.051133 | -0.051133 | -0.051133 | -0.051133 | -0.051133 | -0.051133 | -0.051133 | -0.051133 | -0.051133 | -0.051133 | -0.051133 | -0.051133 | -0.051133 | -0.051133 | -0.051133 |  |  | Vaal AOA Spreadsheet: Detail
Upper Vaal : Grootdraai | Grootdraai Dam tributaries | 1000 |  | Grootdraai EWR1 Mstr Irrig (RR1782)-Unlawful Use | RSA | Irrigation Demand | Master Control Channel |  |  | Vaal Irrig Dem |  |  | GROOT9 (8) | A-1 | 10.76 |  | 3.451 | 1.796 | 1.796 | 1.796 | 1.796 | 1.796 | 1.796 | 1.796 | 1.796 | 1.796 | 1.796 | 1.796 | 1.796 | 1.796 | 1.796 | 1.796 | 1.796 | 1.796 | 1.796 | 1.796 | 1.796 | 1.796 | 1.796 | 1.796 | 1.796 | 1.796 | 1.796 | 1.796 | 1.796 | 1.796 | 1.796 | 1.796 | 1.796 | 1.796 | 1.796 | 1.796 | 1.796 | 1.796 |  |  | Vaal AOA Spreadsheet: Detail
Upper Vaal : Grootdraai | Grootdraai Dam tributaries | 1821 |  | Grootdraai EWR1 Mstr Irrig (RR1782)-Unlawful Ret Flw | RSA | Irrigation Return Flow | Master Control Channel |  |  | Vaal Irrig Ret Flow |  |  | GROOT9 (8) | A-1 | -1.35 |  | -0.43362 | -0.22568 | -0.22568 | -0.22568 | -0.22568 | -0.22568 | -0.22568 | -0.22568 | -0.22568 | -0.22568 | -0.22568 | -0.22568 | -0.22568 | -0.22568 | -0.22568 | -0.22568 | -0.22568 | -0.22568 | -0.22568 | -0.22568 | -0.22568 | -0.22568 | -0.22568 | -0.22568 | -0.22568 | -0.22568 | -0.22568 | -0.22568 | -0.22568 | -0.22568 | -0.22568 | -0.22568 | -0.22568 | -0.22568 | -0.22568 | -0.22568 | -0.22568 | -0.22568 |  |  | Vaal AOA Spreadsheet: Detail
Upper Vaal : Grootdraai | Grootdraai Dam tributaries | 765 |  | Grootdraai EWR1 Mstr Irrig (RR1800)-Lawful Use | RSA | Irrigation Demand | Master Control Channel |  |  | Vaal Irrig Dem |  |  | GROOT9 (8) | A-1 | 7.7 |  | 8.95 | 8.95 | 8.95 | 8.95 | 8.95 | 8.95 | 8.95 | 8.95 | 8.95 | 8.95 | 8.95 | 8.95 | 8.95 | 8.95 | 8.95 | 8.95 | 8.95 | 8.95 | 8.95 | 8.95 | 8.95 | 8.95 | 8.95 | 8.95 | 8.95 | 8.95 | 8.95 | 8.95 | 8.95 | 8.95 | 8.95 | 8.95 | 8.95 | 8.95 | 8.95 | 8.95 | 8.95 | 8.95 |  |  | Vaal AOA Spreadsheet: Detail
Upper Vaal : Grootdraai | Grootdraai Dam tributaries | 766 |  | Grootdraai EWR1 Mstr Irrig (RR1800)-Lawful Ret Flw | RSA | Irrigation Return Flow | Master Control Channel |  |  | Vaal Irrig Ret Flow |  |  | GROOT9 (8) | A-1 | -0.92 |  | -1.069 | -1.069 | -1.069 | -1.069 | -1.069 | -1.069 | -1.069 | -1.069 | -1.069 | -1.069 | -1.069 | -1.069 | -1.069 | -1.069 | -1.069 | -1.069 | -1.069 | -1.069 | -1.069 | -1.069 | -1.069 | -1.069 | -1.069 | -1.069 | -1.069 | -1.069 | -1.069 | -1.069 | -1.069 | -1.069 | -1.069 | -1.069 | -1.069 | -1.069 | -1.069 | -1.069 | -1.069 | -1.069 |  |  | Vaal AOA Spreadsheet: Detail
Upper Vaal : Grootdraai | Grootdraai Dam tributaries | 1439 |  | Grootdraai EWR2 Mstr Irrig (RR398)-Unlawful Use | RSA | Irrigation Demand | Master Control Channel |  |  | Vaal Irrig Dem |  |  | GROOT9 (8) | A-1 | 4.83 |  | 2.5914 | 0.7245 | 0.7245 | 0.7245 | 0.7245 | 0.7245 | 0.7245 | 0.7245 | 0.7245 | 0.7245 | 0.7245 | 0.7245 | 0.7245 | 0.7245 | 0.7245 | 0.7245 | 0.7245 | 0.7245 | 0.7245 | 0.7245 | 0.7245 | 0.7245 | 0.7245 | 0.7245 | 0.7245 | 0.7245 | 0.7245 | 0.7245 | 0.7245 | 0.7245 | 0.7245 | 0.7245 | 0.7245 | 0.7245 | 0.7245 | 0.7245 | 0.7245 | 0.7245 |  |  | Vaal AOA Spreadsheet: Detail
Upper Vaal : Grootdraai | Grootdraai Dam tributaries | 1442 |  | Grootdraai EWR2 Mstr Irrig (RR398)-Unlawful Ret Flw | RSA | Irrigation Return Flow | Master Control Channel |  |  | Vaal Irrig Ret Flow |  |  | GROOT9 (8) | A-1 | -0.61 |  | -0.32562 | -0.091034 | -0.091034 | -0.091034 | -0.091034 | -0.091034 | -0.091034 | -0.091034 | -0.091034 | -0.091034 | -0.091034 | -0.091034 | -0.091034 | -0.091034 | -0.091034 | -0.091034 | -0.091034 | -0.091034 | -0.091034 | -0.091034 | -0.091034 | -0.091034 | -0.091034 | -0.091034 | -0.091034 | -0.091034 | -0.091034 | -0.091034 | -0.091034 | -0.091034 | -0.091034 | -0.091034 | -0.091034 | -0.091034 | -0.091034 | -0.091034 | -0.091034 | -0.091034 |  |  | Vaal AOA Spreadsheet: Detail
Upper Vaal : Grootdraai | Grootdraai Dam tributaries | 1449 |  | Grootdraai EWR2 Mstr Irrig (RR414)-Lawful Use | RSA | Irrigation Demand | Master Control Channel |  |  | Vaal Irrig Dem |  |  | GROOT9 (8) | A-1 | 4.41 |  | 4.41 | 4.41 | 4.41 | 4.41 | 4.41 | 4.41 | 4.41 | 4.41 | 4.41 | 4.41 | 4.41 | 4.41 | 4.41 | 4.41 | 4.41 | 4.41 | 4.41 | 4.41 | 4.41 | 4.41 | 4.41 | 4.41 | 4.41 | 4.41 | 4.41 | 4.41 | 4.41 | 4.41 | 4.41 | 4.41 | 4.41 | 4.41 | 4.41 | 4.41 | 4.41 | 4.41 | 4.41 | 4.41 |  |  | Vaal AOA Spreadsheet: Detail
Upper Vaal : Grootdraai | Grootdraai Dam tributaries | 1450 |  | Grootdraai EWR2 Mstr Irrig (RR414)-Lawful Ret Flw | RSA | Irrigation Return Flow | Master Control Channel |  |  | Vaal Irrig Ret Flow |  |  | GROOT9 (8) | A-1 | -0.52 |  | -0.52441 | -0.52441 | -0.52441 | -0.52441 | -0.52441 | -0.52441 | -0.52441 | -0.52441 | -0.52441 | -0.52441 | -0.52441 | -0.52441 | -0.52441 | -0.52441 | -0.52441 | -0.52441 | -0.52441 | -0.52441 | -0.52441 | -0.52441 | -0.52441 | -0.52441 | -0.52441 | -0.52441 | -0.52441 | -0.52441 | -0.52441 | -0.52441 | -0.52441 | -0.52441 | -0.52441 | -0.52441 | -0.52441 | -0.52441 | -0.52441 | -0.52441 | -0.52441 | -0.52441 |  |  | Vaal AOA Spreadsheet: Detail
Upper Vaal : Grootdraai | Returnflow to Grootdraai Dam | 878 |  | Msukaligwa LM (Ermelo):Return flow local sources yield (50%) | RSA | Urban Return Flow | Master Control Channel |  |  | Vaal Urban Ret Flow |  |  | GROOT9 (8) | A-1 | -2.88 |  | -0.75 | -0.75 | -0.75 | -0.75 | -0.75 | -0.75 | -0.75 | -0.75 | -0.75 | -0.75 | -0.75 | -0.75 | -0.75 | -0.75 | -0.75 | -0.75 | -0.75 | -0.75 | -0.75 | -0.75 | -0.75 | -0.75 | -0.75 | -0.75 | -0.75 | -0.75 | -0.75 | -0.75 | -0.75 | -0.75 | -0.75 | -0.75 | -0.75 | -0.75 | -0.75 | -0.75 | -0.75 | -0.75 |  |  | Vaal AOA Spreadsheet: Detail
Upper Vaal : Grootdraai | Returnflow to Grootdraai Dam | 767 |  | Mine seepage | RSA | Industry Return Flow | Specified Demand Channel | SEEPGR.Q |  | Mine Dewatering |  |  | GROOT9 (8) | A-1 |  |  | -0.36 | -0.36 | -0.36 | -0.36 | -0.36 | -0.36 | -0.36 | -0.36 | -0.36 | -0.36 | -0.36 | -0.36 | -0.36 | -0.36 | -0.36 | -0.36 | -0.36 | -0.36 | -0.36 | -0.36 | -0.36 | -0.36 | -0.36 | -0.36 | -0.36 | -0.36 | -0.36 | -0.36 | -0.36 | -0.36 | -0.36 | -0.36 | -0.36 | -0.36 | -0.36 | -0.36 | -0.36 | -0.36 |  |  | Vaal AOA Spreadsheet: Detail
Upper Vaal : Grootdraai | Only a route | 42 |  | Supply route from Knoppiesfontein to Trichardtsfontein | RSA | Transfer | Min-max Channel | [5 empty] | GROOT9 (8) | A-1 | 303.458 |  | 303.458 | 303.458 | 303.458 | 303.458 | 303.458 | 303.458 | 303.458 | 303.458 | 303.458 | 303.458 | 303.458 | 303.458 | 303.458 | 303.458 | 303.458 | 303.458 | 303.458 | 303.458 | 303.458 | 303.458 | 303.458 | 303.458 | 303.458 | 303.458 | 303.458 | 303.458 | 303.458 | 303.458 | 303.458 | 303.458 | 303.458 | 303.458 | 303.458 | 303.458 | 303.458 | 303.458 | 303.458 | 303.458
Upper Vaal : Grootdraai | nosch | 3 |  | Dummy Demand on Grootdraai Dam for STC correction | RSA | Dummy Demand | Master Control Channel | [5 empty] | GROOT9 (8) | A-1 | 22.1 |  | 22.1 | 22.1 | 22.1 | 22.1 | 22.1 | 22.1 | 22.1 | 22.1 | 22.1 | 22.1 | 22.1 | 22.1 | 22.1 | 22.1 | 22.1 | 22.1 | 22.1 | 22.1 | 22.1 | 22.1 | 22.1 | 22.1 | 22.1 | 22.1 | 22.1 | 22.1 | 22.1 | 22.1 | 22.1 | 22.1 | 22.1 | 22.1 | 22.1 | 22.1 | 22.1 | 22.1 | 22.1 | 22.1
Upper Vaal : Grootdraai | Grootdraai Dam tributaries |  |  | Grootdraai Dam Incremental Catchment | RSA | Diffuse | Diffuse Irrigation |  |  | Vaal Diffuse |  |  | GROOT9 (8) | A-1 |  |  | 0 | 0 | 0 | 0 | 0 | 0 | 0 | 0 | 0 | 0 | 0 | 0 | 0 | 0 | 0 | 0 | 0 | 0 | 0 | 0 | 0 | 0 | 0 | 0 | 0 | 0 | 0 | 0 | 0 | 0 | 0 | 0 | 0 | 0 | 0 | 0 | 0 | 0 |  |  | Vaal AOA Spreadsheet: Detail
Upper Vaal : Grootdraai | Grootdraai Dam tributaries |  |  | Grootdraai Dam Incremental Catchment | RSA | Diffuse | Diffuse Afforestation |  |  | Vaal Diffuse |  |  | GROOT9 (8) | A-1 |  |  | 0 | 0 | 0 | 0 | 0 | 0 | 0 | 0 | 0 | 0 | 0 | 0 | 0 | 0 | 0 | 0 | 0 | 0 | 0 | 0 | 0 | 0 | 0 | 0 | 0 | 0 | 0 | 0 | 0 | 0 | 0 | 0 | 0 | 0 | 0 | 0 | 0 | 0 |  |  | Vaal AOA Spreadsheet: Detail
Upper Vaal: Vaal Incremental | Saulspoort Dam | 709 |  | Bethlehem (const.1994 demand) | RSA | Urban Demand | Specified Demand Channel | SAULT94.ABS | k | Vaal Urban Dem |  |  | FRAN9 (7) | A-1 |  |  | 5.48 | 5.48 | 5.48 | 5.48 | 5.48 | 5.48 | 5.48 | 5.48 | 5.48 | 5.48 | 5.48 | 5.48 | 5.48 | 5.48 | 5.48 | 5.48 | 5.48 | 5.48 | 5.48 | 5.48 | 5.48 | 5.48 | 5.48 | 5.48 | 5.48 | 5.48 | 5.48 | 5.48 | 5.48 | 5.48 | 5.48 | 5.48 | 5.48 | 5.48 | 5.48 | 5.48 | 5.48 | 5.48 |  |  | Vaal AOA Spreadsheet: Detail _All Towns May 2011
Upper Vaal: Vaal Incremental | Vaal Dam tributaries |  | 68a | Bethlehem (growth only) | RSA | Urban Demand |  |  | k | Vaal Urban Dem |  |  | FRAN9 (7) | A-1 |  |  | 3.9826 | 4.3411 | 4.7132 | 4.8665 | 5.022 | 5.1799 | 5.3402 | 5.5028 | 5.6555 | 5.8103 | 5.9673 | 6.1265 | 6.2879 | 6.4432 | 6.6005 | 6.76 | 6.9215 | 7.0852 | 6.9595 | 6.8351 | 6.712 | 6.5901 | 6.4694 | 6.3499 | 6.2316 | 6.1145 | 5.9985 | 5.8837 | 5.7701 | 5.6576 | 5.5462 | 5.436 | 5.3268 | 5.2187 | 5.1117 | 5.0058 | 4.901 | 4.7972 |  |  | Vaal AOA Spreadsheet: Detail _All Towns May 2011
Upper Vaal: Vaal Incremental | Vaal Dam tributaries |  | 68b | Deneysville | RSA | Urban Demand |  |  | k | Vaal Urban Dem |  |  | FRAN9 (7) | A-1 |  |  | 1.8237 | 1.9104 | 2.0012 | 2.04 | 2.0796 | 2.12 | 2.1612 | 2.2032 | 2.2361 | 2.2694 | 2.3033 | 2.3376 | 2.3725 | 2.405 | 2.4378 | 2.4712 | 2.505 | 2.5392 | 2.5748 | 2.6108 | 2.6474 | 2.6844 | 2.722 | 2.7601 | 2.7988 | 2.838 | 2.8777 | 2.918 | 2.9588 | 3.0003 | 3.0423 | 3.0849 | 3.128 | 3.1718 | 3.2162 | 3.2613 | 3.3069 | 3.3532 |  |  | Vaal AOA Spreadsheet: Detail _All Towns May 2011
Upper Vaal: Vaal Incremental | Vaal Dam tributaries |  | 68c | Small Users(5) - Used orig dem proj | RSA | Urban Demand |  |  | k | Vaal Urban Dem |  |  | FRAN9 (7) | A-1 |  |  | 3.1482 | 3.1475 | 3.1469 | 3.1458 | 3.1447 | 3.1436 | 3.1425 | 3.1414 | 3.1403 | 3.1392 | 3.138 | 3.1369 | 3.1358 | 3.1347 | 3.1336 | 3.1325 | 3.1314 | 3.1303 | 3.1303 | 3.1303 | 3.1303 | 3.1303 | 3.1303 | 3.1303 | 3.1303 | 3.1303 | 3.1303 | 3.1303 | 3.1303 | 3.1303 | 3.1303 | 3.1303 | 3.1303 | 3.1303 | 3.1303 | 3.1303 | 3.1303 | 3.1303 |  |  | Vaal AOA Spreadsheet: Detail _All Towns May 2011
Upper Vaal: Vaal Incremental | Vaal Dam tributaries |  | 68d | Villiers | RSA | Urban Demand |  |  | k | Vaal Urban Dem |  |  | FRAN9 (7) | A-1 |  |  | 1.5603 | 1.6358 | 1.7149 | 1.7495 | 1.7847 | 1.8206 | 1.8573 | 1.8947 | 1.9253 | 1.9563 | 1.9879 | 2.0199 | 2.0525 | 2.0835 | 2.1148 | 2.1467 | 2.1791 | 2.2119 | 2.2362 | 2.2608 | 2.2857 | 2.3108 | 2.3362 | 2.3619 | 2.3879 | 2.4142 | 2.4407 | 2.4676 | 2.4947 | 2.5222 | 2.5499 | 2.578 | 2.6063 | 2.635 | 2.664 | 2.6933 | 2.7229 | 2.7529 |  |  | Vaal AOA Spreadsheet: Detail _All Towns May 2011
Upper Vaal: Vaal Incremental | Vaal Dam tributaries |  | 69e | Frankfort | RSA | Urban Demand |  |  | k | Vaal Urban Dem |  |  | FRAN9 (7) | A-1 |  |  | 2.0288 | 2.1099 | 2.1942 | 2.2266 | 2.2596 | 2.293 | 2.3269 | 2.3614 | 2.3971 | 2.4335 | 2.4703 | 2.5078 | 2.5458 | 2.5832 | 2.6212 | 2.6598 | 2.6989 | 2.7386 | 2.7468 | 2.755 | 2.7633 | 2.7716 | 2.7799 | 2.7883 | 2.7966 | 2.805 | 2.8134 | 2.8219 | 2.8303 | 2.8388 | 2.8473 | 2.8559 | 2.8644 | 2.873 | 2.8817 | 2.8903 | 2.899 | 2.9077 |  |  | Vaal AOA Spreadsheet: Detail _All Towns May 2011
Upper Vaal: Vaal Incremental | Vaal Dam tributaries |  | 68f | Harrismith (growth only) | RSA | Urban Demand |  |  | k | Vaal Urban Dem |  |  | FRAN9 (7) | A-1 |  |  | 2.0606 | 2.2462 | 2.4396 | 2.4999 | 2.561 | 2.6228 | 2.6855 | 2.7489 | 2.7959 | 2.8433 | 2.8911 | 2.9394 | 2.9881 | 3.0352 | 3.0827 | 3.1306 | 3.1789 | 3.2277 | 3.2839 | 3.3406 | 3.3979 | 3.4558 | 3.5143 | 3.5733 | 3.6329 | 3.6932 | 3.754 | 3.8154 | 3.8775 | 3.9402 | 4.0035 | 4.0674 | 4.132 | 4.1972 | 4.2631 | 4.3296 | 4.3968 | 4.4647 |  |  | Vaal AOA Spreadsheet: Detail _All Towns May 2011
Upper Vaal: Vaal Incremental | Vaal Dam tributaries |  | 68g | Memel (growth only) | RSA | Urban Demand |  |  | k | Vaal Urban Dem |  |  | FRAN9 (7) | A-1 |  |  | 0.49185 | 0.51352 | 0.53615 | 0.54623 | 0.5565 | 0.56696 | 0.57762 | 0.58849 | 0.59764 | 0.60693 | 0.61637 | 0.62595 | 0.63569 | 0.6449 | 0.65426 | 0.66374 | 0.67337 | 0.68313 | 0.68313 | 0.68313 | 0.68313 | 0.68313 | 0.68313 | 0.68313 | 0.68313 | 0.68313 | 0.68313 | 0.68313 | 0.68313 | 0.68313 | 0.68313 | 0.68313 | 0.68313 | 0.68313 | 0.68313 | 0.68313 | 0.68313 | 0.68313 |  |  | Vaal AOA Spreadsheet: Detail _All Towns May 2011
Upper Vaal: Vaal Incremental | Vaal Dam tributaries |  | 68h | Volksrust (growth only) | RSA | Urban Demand |  |  | k | Vaal Urban Dem |  |  | FRAN9 (7) | A-1 |  |  | 1.648 | 1.724 | 1.8 | 1.902 | 2.004 | 2.106 | 2.208 | 2.31 | 2.41 | 2.51 | 2.61 | 2.71 | 2.81 | 2.948 | 3.086 | 3.224 | 3.362 | 3.5 | 3.64 | 3.7856 | 3.937 | 4.0945 | 4.2583 | 4.4286 | 4.6058 | 4.79 | 4.9816 | 5.1809 | 5.3881 | 5.6036 | 5.8278 | 6.0609 | 6.3033 | 6.5554 | 6.8177 | 7.0904 | 7.374 | 7.6689 |  |  | Vaal AOA Spreadsheet: Detail _All Towns May 2011
Upper Vaal: Vaal Incremental | Vaal Dam tributaries |  | 68i | Reitz(6) | RSA | Urban Demand |  |  | k | Vaal Urban Dem |  |  | FRAN9 (7) | A-1 |  |  | 3.0549 | 3.1806 | 3.3122 | 3.3478 | 3.384 | 3.4208 | 3.4583 | 3.4964 | 3.5309 | 3.5658 | 3.6012 | 3.637 | 3.6732 | 3.7074 | 3.742 | 3.7771 | 3.8125 | 3.8484 | 3.8599 | 3.8715 | 3.8831 | 3.8947 | 3.9064 | 3.9181 | 3.9299 | 3.9417 | 3.9535 | 3.9654 | 3.9773 | 3.9892 | 4.0012 | 4.0132 | 4.0252 | 4.0373 | 4.0494 | 4.0615 | 4.0737 | 4.086 |  |  | Vaal AOA Spreadsheet: Detail _All Towns May 2011
Upper Vaal: Vaal Incremental | Vaal Dam tributaries |  | 68j | Warden (growth only) | RSA | Urban Demand |  |  | k | Vaal Urban Dem |  |  | FRAN9 (7) | A-1 |  |  | -0.22117 | -0.20319 | -0.18466 | -0.17409 | -0.16334 | -0.1524 | -0.14129 | -0.12999 | -0.11946 | -0.10877 | -0.097908 | -0.086885 | -0.075692 | -0.064896 | -0.053943 | -0.042831 | -0.031556 | -0.020117 | -0.020117 | -0.020117 | -0.020117 | -0.020117 | -0.020117 | -0.020117 | -0.020117 | -0.020117 | -0.020117 | -0.020117 | -0.020117 | -0.020117 | -0.020117 | -0.020117 | -0.020117 | -0.020117 | -0.020117 | -0.020117 | -0.020117 | -0.020117 |  |  | Vaal AOA Spreadsheet: Detail _All Towns May 2011
Upper Vaal: Vaal Incremental | Vaal Dam tributaries |  | 68k | Vrede (growth only) | RSA | Urban Demand |  |  | k | Vaal Urban Dem |  |  | FRAN9 (7) | A-1 |  |  | 0.085159 | 0.13538 | 0.18865 | 0.20614 | 0.22395 | 0.24211 | 0.2606 | 0.27944 | 0.29536 | 0.31152 | 0.32794 | 0.34461 | 0.36154 | 0.37758 | 0.39385 | 0.41035 | 0.4271 | 0.44408 | 0.43224 | 0.42052 | 0.40892 | 0.39743 | 0.38605 | 0.37479 | 0.36364 | 0.35261 | 0.34168 | 0.33086 | 0.32016 | 0.30955 | 0.29906 | 0.28867 | 0.27838 | 0.2682 | 0.25812 | 0.24813 | 0.23825 | 0.22847 |  |  | Vaal AOA Spreadsheet: Detail _All Towns May 2011
Upper Vaal: Vaal Incremental | Vaal Dam tributaries |  | 68l | QwaQwa (growth only) | RSA | Urban Demand |  |  | k | Vaal Urban Dem |  |  | FRAN9 (7) | A-1 |  |  | 14.53 | 15.03 | 15.53 | 15.93 | 16.1626 | 16.3972 | 16.6341 | 16.8731 | 17.1233 | 17.3759 | 17.6309 | 17.8883 | 18.1482 | 18.406 | 18.6661 | 18.9287 | 19.1938 | 19.4614 | 19.7208 | 19.9827 | 20.2468 | 20.5134 | 20.7823 | 21.0537 | 21.3275 | 21.6038 | 21.8826 | 22.1638 | 22.4476 | 22.734 | 23.0229 | 23.3145 | 23.6086 | 23.9054 | 24.2049 | 24.5071 | 24.812 | 25.1196 |  |  | Vaal AOA Spreadsheet: Detail _All Towns May 2011
Upper Vaal: Vaal Incremental | Vaal Dam tributaries |  | 68m | Bethlehem: Return Flow ( 50 % ) | RSA | Urban Return Flow |  |  |  | Vaal Urban Ret Flow |  |  | FRAN9 (7) | A-1 |  |  | -1.9913 | -2.1706 | -2.3566 | -2.4332 | -2.511 | -2.5899 | -2.6701 | -2.7514 | -2.8278 | -2.9052 | -2.9837 | -3.0632 | -3.1439 | -3.2216 | -3.3003 | -3.38 | -3.4608 | -3.5426 | -3.4798 | -3.4176 | -3.356 | -3.295 | -3.2347 | -3.1749 | -3.1158 | -3.0572 | -2.9993 | -2.9419 | -2.885 | -2.8288 | -2.7731 | -2.718 | -2.6634 | -2.6094 | -2.5559 | -2.5029 | -2.4505 | -2.3986 |  |  | Vaal AOA Spreadsheet: Detail _All Towns May 2011
Upper Vaal: Vaal Incremental | Vaal Dam tributaries |  | 68n | Harrismith: Return Flow ( 46 % ) | RSA | Urban Return Flow |  |  |  | Vaal Urban Ret Flow |  |  | FRAN9 (7) | A-1 |  |  | -0.94789 | -1.0333 | -1.1222 | -1.15 | -1.1781 | -1.2065 | -1.2353 | -1.2645 | -1.2861 | -1.3079 | -1.3299 | -1.3521 | -1.3745 | -1.3962 | -1.418 | -1.4401 | -1.4623 | -1.4847 | -1.5106 | -1.5367 | -1.563 | -1.5897 | -1.6166 | -1.6437 | -1.6712 | -1.6989 | -1.7268 | -1.7551 | -1.7836 | -1.8125 | -1.8416 | -1.871 | -1.9007 | -1.9307 | -1.961 | -1.9916 | -2.0225 | -2.0537 |  |  | Vaal AOA Spreadsheet: Detail _All Towns May 2011
Upper Vaal: Vaal Incremental | Vaal Dam tributaries |  | 68o | Standerton: Return Flow ( 56 % ) | RSA | Urban Return Flow |  |  |  | Vaal Urban Ret Flow |  |  | FRAN9 (7) | A-1 |  |  | -6.0685 | -6.1452 | -6.223 | -6.249 | -6.2751 | -6.3013 | -6.3277 | -6.3541 | -6.3926 | -6.4312 | -6.4701 | -6.5093 | -6.5486 | -6.5629 | -6.5773 | -6.5916 | -6.606 | -6.6205 | -6.6337 | -6.647 | -6.6603 | -6.6736 | -6.6869 | -6.7003 | -6.7137 | -6.7271 | -6.7406 | -6.7541 | -6.7676 | -6.7811 | -6.7947 | -6.8083 | -6.8219 | -6.8355 | -6.8492 | -6.8629 | -6.8766 | -6.8904 |  |  | Vaal AOA Spreadsheet: Detail _All Towns May 2011
Upper Vaal: Vaal Incremental | Vaal Dam tributaries |  | 68p | QwaQwa: Return Flow ( 45 - 75 % ) | RSA | Urban Return Flow |  |  |  | Vaal Urban Ret Flow |  |  | FRAN9 (7) | A-1 |  |  | 0 | 0 | 0 | 0 | 0 | 0 | 0 | 0 | 0 | 0 | 0 | 0 | 0 | 0 | 0 | 0 | 0 | 0 | 0 | 0 | 0 | 0 | 0 | 0 | 0 | 0 | 0 | 0 | 0 | 0 | 0 | 0 | 0 | 0 | 0 | 0 | 0 | 0 |  |  | Vaal AOA Spreadsheet: Detail _All Towns May 2011
Upper Vaal: Vaal Incremental | Vaal Dam tributaries | 68 |  | Bethlehem, Deneysville,Villiers & Other LMs in Vaal Incr Catchment | RSA | Urban Demand | Master Control Channel | [5 empty] | FRAN9 (7) | A-1 | 1.6 |  | 25.1852 | 26.4221 | 27.6905 | 28.4542 | 29.0551 | 29.6629 | 30.2778 | 30.8998 | 31.4815 | 32.0691 | 32.6628 | 33.2625 | 33.8684 | 34.523 | 35.1835 | 35.8501 | 36.5229 | 37.2019 | 37.6235 | 38.0548 | 38.4962 | 38.9478 | 39.4101 | 39.8831 | 40.3673 | 40.863 | 41.3704 | 41.8898 | 42.4217 | 42.9663 | 43.5241 | 44.0953 | 44.6804 | 45.2799 | 45.894 | 46.5233 | 47.1682 | 47.8292 |  |  | Vaal AOA Spreadsheet: Detail _All Towns May 2011
Upper Vaal: Vaal Incremental | Wilge River Dummy Dam |  | 706a | Harrismith (constant 1994 demand) | RSA | Urban Demand | [6 empty] | FRAN9 (7) | A-1 |  |  | 2.39 | 2.39 | 2.39 | 2.39 | 2.39 | 2.39 | 2.39 | 2.39 | 2.39 | 2.39 | 2.39 | 2.39 | 2.39 | 2.39 | 2.39 | 2.39 | 2.39 | 2.39 | 2.39 | 2.39 | 2.39 | 2.39 | 2.39 | 2.39 | 2.39 | 2.39 | 2.39 | 2.39 | 2.39 | 2.39 | 2.39 | 2.39 | 2.39 | 2.39 | 2.39 | 2.39 | 2.39 | 2.39 |  |  | Vaal AOA Spreadsheet: Detail _All Towns May 2011
Upper Vaal: Vaal Incremental | Wilge River Dummy Dam |  | 706b | Warden (constant 1994 demand) | RSA | Urban Demand | [6 empty] | FRAN9 (7) | A-1 |  |  | 0.816 | 0.816 | 0.816 | 0.816 | 0.816 | 0.816 | 0.816 | 0.816 | 0.816 | 0.816 | 0.816 | 0.816 | 0.816 | 0.816 | 0.816 | 0.816 | 0.816 | 0.816 | 0.816 | 0.816 | 0.816 | 0.816 | 0.816 | 0.816 | 0.816 | 0.816 | 0.816 | 0.816 | 0.816 | 0.816 | 0.816 | 0.816 | 0.816 | 0.816 | 0.816 | 0.816 | 0.816 | 0.816 |  |  | Vaal AOA Spreadsheet: Detail _All Towns May 2011
Upper Vaal: Vaal Incremental | Wilge River Dummy Dam |  | 706c | QwaQwa (constant 1994 demand) | RSA | Urban Demand | [6 empty] | FRAN9 (7) | A-1 |  |  | 9.37 | 9.37 | 9.37 | 9.37 | 9.37 | 9.37 | 9.37 | 9.37 | 9.37 | 9.37 | 9.37 | 9.37 | 9.37 | 9.37 | 9.37 | 9.37 | 9.37 | 9.37 | 9.37 | 9.37 | 9.37 | 9.37 | 9.37 | 9.37 | 9.37 | 9.37 | 9.37 | 9.37 | 9.37 | 9.37 | 9.37 | 9.37 | 9.37 | 9.37 | 9.37 | 9.37 | 9.37 | 9.37 |  |  | Vaal AOA Spreadsheet: Detail _All Towns May 2011
Upper Vaal: Vaal Incremental | Wilge River Dummy Dam | 706 |  | Harrismith,Warden & Qwa-Qwa (constant 1994 demand) | RSA | Urban Demand | Specified Demand Channel | WILG94.ABS | k | Vaal Urban Dem |  |  | FRAN9 (7) | A-1 | 12.576 |  | 12.576 | 12.576 | 12.576 | 12.576 | 12.576 | 12.576 | 12.576 | 12.576 | 12.576 | 12.576 | 12.576 | 12.576 | 12.576 | 12.576 | 12.576 | 12.576 | 12.576 | 12.576 | 12.576 | 12.576 | 12.576 | 12.576 | 12.576 | 12.576 | 12.576 | 12.576 | 12.576 | 12.576 | 12.576 | 12.576 | 12.576 | 12.576 | 12.576 | 12.576 | 12.576 | 12.576 | 12.576 | 12.576 |  |  | Vaal AOA Spreadsheet: Detail _All Towns May 2011
Upper Vaal: Vaal Incremental | Vaal Dam Tributary Dummy dam | 713 |  | Vrede (const.1994 demand) | RSA | Urban Demand | Specified Demand Channel | VAAL94.ABS | k | Vaal Urban Dem |  |  | VAAL9 (21) | A-1 |  |  | 0.74 | 0.74 | 0.74 | 0.74 | 0.74 | 0.74 | 0.74 | 0.74 | 0.74 | 0.74 | 0.74 | 0.74 | 0.74 | 0.74 | 0.74 | 0.74 | 0.74 | 0.74 | 0.74 | 0.74 | 0.74 | 0.74 | 0.74 | 0.74 | 0.74 | 0.74 | 0.74 | 0.74 | 0.74 | 0.74 | 0.74 | 0.74 | 0.74 | 0.74 | 0.74 | 0.74 | 0.74 | 0.74 |  |  | Vaal AOA Spreadsheet: Detail _All Towns May 2011
Upper Vaal: Vaal Incremental | Returnflow to Vaal Dam tributaries |  | 879a | Bethlem,Harrismith & Qwa Qwa (1994 dev return flows) | RSA | Urban Return Flow | [6 empty] | VAAL9 (21) | A-1 |  |  | -9.2711 | -9.3658 | -9.4614 | -9.5533 | -9.6461 | -9.7398 | -9.8344 | -9.9299 | -10.0219 | -10.1147 | -10.2084 | -10.303 | -10.3984 | -10.4905 | -10.5833 | -10.677 | -10.7715 | -10.8669 | -10.8669 | -10.8669 | -10.8669 | -10.8669 | -10.8669 | -10.8669 | -10.8669 | -10.8669 | -10.8669 | -10.8669 | -10.8669 | -10.8669 | -10.8669 | -10.8669 | -10.8669 | -10.8669 | -10.8669 | -10.8669 | -10.8669 | -10.8669 |  |  | Vaal AOA Spreadsheet: Detail _All Towns May 2011
Upper Vaal: Vaal Incremental | Returnflow to Vaal Dam tributaries |  | 879b | Secunda (1) | RSA | Urban Return Flow | [6 empty] | VAAL9 (21) | A-1 |  |  | 0 | 0 | 0 | 0 | 0 | 0 | 0 | 0 | 0 | 0 | 0 | 0 | 0 | 0 | 0 | 0 | 0 | 0 | 0 | 0 | 0 | 0 | 0 | 0 | 0 | 0 | 0 | 0 | 0 | 0 | 0 | 0 | 0 | 0 | 0 | 0 | 0 | 0 |  |  | Vaal AOA Spreadsheet: Detail _All Towns May 2011
Upper Vaal: Vaal Incremental | Returnflow to Vaal Dam tributaries | 879 |  | Bethlem,Harrismith & Qwa Qwa (1994 dev) & Secunda return flows | RSA | Urban Return Flow | Master Control Channel |  |  | Vaal Urban Ret Flow |  |  | VAAL9 (21) | A-1 | -7.59 |  | -9.2711 | -9.3658 | -9.4614 | -9.5533 | -9.6461 | -9.7398 | -9.8344 | -9.9299 | -10.0219 | -10.1147 | -10.2084 | -10.303 | -10.3984 | -10.4905 | -10.5833 | -10.677 | -10.7715 | -10.8669 | -10.8669 | -10.8669 | -10.8669 | -10.8669 | -10.8669 | -10.8669 | -10.8669 | -10.8669 | -10.8669 | -10.8669 | -10.8669 | -10.8669 | -10.8669 | -10.8669 | -10.8669 | -10.8669 | -10.8669 | -10.8669 | -10.8669 | -10.8669 |  |  | Vaal AOA Spreadsheet: Detail _All Towns May 2011
Upper Vaal: Vaal Incremental | Returnflow to Vaal Dam tributaries | 1306 |  | Upper Waterval: Urban Return Flow | RSA | Urban Return Flow | Specified Demand Channel | WAURBAN.Q |  | Vaal Urban Ret Flow |  |  | C12D (198) | A-1 |  |  | -9.36 | -9.36 | -9.36 | -9.36 | -9.36 | -9.36 | -9.36 | -9.36 | -9.36 | -9.36 | -9.36 | -9.36 | -9.36 | -9.36 | -9.36 | -9.36 | -9.36 | -9.36 | -9.36 | -9.36 | -9.36 | -9.36 | -9.36 | -9.36 | -9.36 | -9.36 | -9.36 | -9.36 | -9.36 | -9.36 | -9.36 | -9.36 | -9.36 | -9.36 | -9.36 | -9.36 | -9.36 | -9.36 |  |  | Vaal AOA Spreadsheet: Detail
Upper Vaal: Vaal Incremental | Returnflow to Vaal Dam tributaries | 1357 |  | Upper Waterval: Sasol Return Flow | RSA | Industry Return Flow | Specified Demand Channel | SASOL.Q |  | Vaal Urban Ret Flow |  |  | C12D (198) | A-1 |  |  | -4.2 | -4.2 | -4.2 | -4.2 | -4.2 | -4.2 | -4.2 | -4.2 | -4.2 | -4.2 | -4.2 | -4.2 | -4.2 | -4.2 | -4.2 | -4.2 | -4.2 | -4.2 | -4.2 | -4.2 | -4.2 | -4.2 | -4.2 | -4.2 | -4.2 | -4.2 | -4.2 | -4.2 | -4.2 | -4.2 | -4.2 | -4.2 | -4.2 | -4.2 | -4.2 | -4.2 | -4.2 | -4.2 |  |  | Vaal AOA Spreadsheet: Detail
Upper Vaal: Vaal Incremental | Returnflow to Vaal Dam tributaries | 774 |  | Mine Dewatering: Mines in Upper Waterval catchment | RSA | Industry Discharge | Specified Demand Channel | SEEPWA.Q |  | Mine Dewatering |  |  | C12D (198) | A-1 |  |  | -0.12 | -0.12 | -0.12 | -0.12 | -0.12 | -0.12 | -0.12 | -0.12 | -0.12 | -0.12 | -0.12 | -0.12 | -0.12 | -0.12 | -0.12 | -0.12 | -0.12 | -0.12 | -0.12 | -0.12 | -0.12 | -0.12 | -0.12 | -0.12 | -0.12 | -0.12 | -0.12 | -0.12 | -0.12 | -0.12 | -0.12 | -0.12 | -0.12 | -0.12 | -0.12 | -0.12 | -0.12 | -0.12 |  |  | Vaal AOA Spreadsheet: Detail
Upper Vaal: Vaal Incremental | Sterkfontein Dam | 64 |  | Losses on releases from Sterkfontein | RSA | Loss | Loss Channel | [5 empty] | STERK9 (19) | A-1 | 7%
Upper Vaal: Vaal Incremental | LHWP | 2 |  | LHWP Transfer to Vaal (Liebenbergsvlei) - Included with Senqu | RSA | Transfer | Specified Demand Channel | LHWPmin.trf |  |  |  |  | FRAN9 (7) | A-3
Upper Vaal: Vaal Incremental | Wilge River Dummy Dam | 705 |  | Wilge Dummy Dam1 (RR9) Lawful Use | RSA | Irrigation Demand | Master Control Channel |  |  | Vaal Irrig Dem |  |  | FRAN9 (7) | A-1 | 13.61 |  | 13.61 | 13.61 | 13.61 | 13.61 | 13.61 | 13.61 | 13.61 | 13.61 | 13.61 | 13.61 | 13.61 | 13.61 | 13.61 | 13.61 | 13.61 | 13.61 | 13.61 | 13.61 | 13.61 | 13.61 | 13.61 | 13.61 | 13.61 | 13.61 | 13.61 | 13.61 | 13.61 | 13.61 | 13.61 | 13.61 | 13.61 | 13.61 | 13.61 | 13.61 | 13.61 | 13.61 | 13.61 | 13.61 |  |  | Vaal AOA Spreadsheet: Detail
Upper Vaal: Vaal Incremental | Wilge River Dummy Dam | 760 |  | Wilge Dummy Dam1 (RR9) Lawful Return Flow | RSA | Irrigation Return Flow | Master Control Channel |  |  | Vaal Irrig Ret Flow |  |  | FRAN9 (7) | A-1 | -1.55 |  | -1.55 | -1.55 | -1.55 | -1.55 | -1.55 | -1.55 | -1.55 | -1.55 | -1.55 | -1.55 | -1.55 | -1.55 | -1.55 | -1.55 | -1.55 | -1.55 | -1.55 | -1.55 | -1.55 | -1.55 | -1.55 | -1.55 | -1.55 | -1.55 | -1.55 | -1.55 | -1.55 | -1.55 | -1.55 | -1.55 | -1.55 | -1.55 | -1.55 | -1.55 | -1.55 | -1.55 | -1.55 | -1.55 |  |  | Vaal AOA Spreadsheet: Detail
Upper Vaal: Vaal Incremental | Wilge River Dummy Dam | 1004 |  | Wilge Dummy Dam1 (RR1783) Unlawful Use | RSA | Irrigation Demand | Master Control Channel |  |  | Vaal Irrig Dem |  |  | FRAN9 (7) | A-1 | 16.74 |  | 8.9815 | 2.511 | 2.511 | 2.511 | 2.511 | 2.511 | 2.511 | 2.511 | 2.511 | 2.511 | 2.511 | 2.511 | 2.511 | 2.511 | 2.511 | 2.511 | 2.511 | 2.511 | 2.511 | 2.511 | 2.511 | 2.511 | 2.511 | 2.511 | 2.511 | 2.511 | 2.511 | 2.511 | 2.511 | 2.511 | 2.511 | 2.511 | 2.511 | 2.511 | 2.511 | 2.511 | 2.511 | 2.511 |  |  | Vaal AOA Spreadsheet: Detail
Upper Vaal: Vaal Incremental | Wilge River Dummy Dam | 1822 |  | Wilge Dummy Dam1 (RR1783) Unlawful Return Flow | RSA | Irrigation Return Flow | Master Control Channel |  |  | Vaal Irrig Ret Flow |  |  | FRAN9 (7) | A-1 | -1.88 |  | -1.0087 | -0.282 | -0.282 | -0.282 | -0.282 | -0.282 | -0.282 | -0.282 | -0.282 | -0.282 | -0.282 | -0.282 | -0.282 | -0.282 | -0.282 | -0.282 | -0.282 | -0.282 | -0.282 | -0.282 | -0.282 | -0.282 | -0.282 | -0.282 | -0.282 | -0.282 | -0.282 | -0.282 | -0.282 | -0.282 | -0.282 | -0.282 | -0.282 | -0.282 | -0.282 | -0.282 | -0.282 | -0.282 |  |  | Vaal AOA Spreadsheet: Detail
Upper Vaal: Vaal Incremental | Wilge River mainstream | 763 |  | Wilge EWR8 mainstream (RR11) Lawful Use | RSA | Irrigation Demand | Master Control Channel |  |  | Vaal Irrig Dem |  |  | FRAN9 (7) | A-1 | 6.22 |  | 6.22 | 6.22 | 6.22 | 6.22 | 6.22 | 6.22 | 6.22 | 6.22 | 6.22 | 6.22 | 6.22 | 6.22 | 6.22 | 6.22 | 6.22 | 6.22 | 6.22 | 6.22 | 6.22 | 6.22 | 6.22 | 6.22 | 6.22 | 6.22 | 6.22 | 6.22 | 6.22 | 6.22 | 6.22 | 6.22 | 6.22 | 6.22 | 6.22 | 6.22 | 6.22 | 6.22 | 6.22 | 6.22 |  |  | Vaal AOA Spreadsheet: Detail
Upper Vaal: Vaal Incremental | Wilge River mainstream | 764 |  | Wilge EWR8 mainstream (RR11) Lawful Return Flow | RSA | Irrigation Return Flow | Master Control Channel |  |  | Vaal Irrig Ret Flow |  |  | FRAN9 (7) | A-1 | -0.71 |  | -0.71 | -0.71 | -0.71 | -0.71 | -0.71 | -0.71 | -0.71 | -0.71 | -0.71 | -0.71 | -0.71 | -0.71 | -0.71 | -0.71 | -0.71 | -0.71 | -0.71 | -0.71 | -0.71 | -0.71 | -0.71 | -0.71 | -0.71 | -0.71 | -0.71 | -0.71 | -0.71 | -0.71 | -0.71 | -0.71 | -0.71 | -0.71 | -0.71 | -0.71 | -0.71 | -0.71 | -0.71 | -0.71 |  |  | Vaal AOA Spreadsheet: Detail
Upper Vaal: Vaal Incremental | Wilge River mainstream | 1006 |  | Wilge EWR8 mainstream (RR549) Unlawful Use | RSA | Irrigation Demand | Master Control Channel |  |  | Vaal Irrig Dem |  |  | FRAN9 (7) | A-1 | 12.48 |  | 6.6959 | 1.872 | 1.872 | 1.872 | 1.872 | 1.872 | 1.872 | 1.872 | 1.872 | 1.872 | 1.872 | 1.872 | 1.872 | 1.872 | 1.872 | 1.872 | 1.872 | 1.872 | 1.872 | 1.872 | 1.872 | 1.872 | 1.872 | 1.872 | 1.872 | 1.872 | 1.872 | 1.872 | 1.872 | 1.872 | 1.872 | 1.872 | 1.872 | 1.872 | 1.872 | 1.872 | 1.872 | 1.872 |  |  | Vaal AOA Spreadsheet: Detail
Upper Vaal: Vaal Incremental | Wilge River mainstream | 1824 |  | Wilge EWR8 mainstream (RR549) Unlawful Return Flow | RSA | Irrigation Return Flow | Master Control Channel |  |  | Vaal Irrig Ret Flow |  |  | FRAN9 (7) | A-1 | -1.42 |  | -0.76187 | -0.213 | -0.213 | -0.213 | -0.213 | -0.213 | -0.213 | -0.213 | -0.213 | -0.213 | -0.213 | -0.213 | -0.213 | -0.213 | -0.213 | -0.213 | -0.213 | -0.213 | -0.213 | -0.213 | -0.213 | -0.213 | -0.213 | -0.213 | -0.213 | -0.213 | -0.213 | -0.213 | -0.213 | -0.213 | -0.213 | -0.213 | -0.213 | -0.213 | -0.213 | -0.213 | -0.213 | -0.213 |  |  | Vaal AOA Spreadsheet: Detail
Upper Vaal: Vaal Incremental | Wilge River Dummy Dam 2 | 1646 |  | Wilge Dummy Dam2 (RR571) Lawful Use | RSA | Irrigation Demand | Master Control Channel |  |  | Vaal Irrig Dem |  |  | FRAN9 (7) | A-1 | 4.17 |  | 4.17 | 4.17 | 4.17 | 4.17 | 4.17 | 4.17 | 4.17 | 4.17 | 4.17 | 4.17 | 4.17 | 4.17 | 4.17 | 4.17 | 4.17 | 4.17 | 4.17 | 4.17 | 4.17 | 4.17 | 4.17 | 4.17 | 4.17 | 4.17 | 4.17 | 4.17 | 4.17 | 4.17 | 4.17 | 4.17 | 4.17 | 4.17 | 4.17 | 4.17 | 4.17 | 4.17 | 4.17 | 4.17 |  |  | Vaal AOA Spreadsheet: Detail
Upper Vaal: Vaal Incremental | Wilge River Dummy Dam 2 | 1660 |  | Wilge Dummy Dam2 (RR571) Lawful Return Flow | RSA | Irrigation Return Flow | Master Control Channel |  |  | Vaal Irrig Ret Flow |  |  | FRAN9 (7) | A-1 | -0.48 |  | -0.48 | -0.48 | -0.48 | -0.48 | -0.48 | -0.48 | -0.48 | -0.48 | -0.48 | -0.48 | -0.48 | -0.48 | -0.48 | -0.48 | -0.48 | -0.48 | -0.48 | -0.48 | -0.48 | -0.48 | -0.48 | -0.48 | -0.48 | -0.48 | -0.48 | -0.48 | -0.48 | -0.48 | -0.48 | -0.48 | -0.48 | -0.48 | -0.48 | -0.48 | -0.48 | -0.48 | -0.48 | -0.48 |  |  | Vaal AOA Spreadsheet: Detail
Upper Vaal: Vaal Incremental | Wilge River Dummy Dam 2 | 1645 |  | Wilge Dummy Dam2 (RR572) Unlawful Use | RSA | Irrigation Demand | Master Control Channel |  |  | Vaal Irrig Dem |  |  | FRAN9 (7) | A-1 | 10.47 |  | 5.6174 | 1.5705 | 1.5705 | 1.5705 | 1.5705 | 1.5705 | 1.5705 | 1.5705 | 1.5705 | 1.5705 | 1.5705 | 1.5705 | 1.5705 | 1.5705 | 1.5705 | 1.5705 | 1.5705 | 1.5705 | 1.5705 | 1.5705 | 1.5705 | 1.5705 | 1.5705 | 1.5705 | 1.5705 | 1.5705 | 1.5705 | 1.5705 | 1.5705 | 1.5705 | 1.5705 | 1.5705 | 1.5705 | 1.5705 | 1.5705 | 1.5705 | 1.5705 | 1.5705 |  |  | Vaal AOA Spreadsheet: Detail
Upper Vaal: Vaal Incremental | Wilge River Dummy Dam 2 | 1648 |  | Wilge Dummy Dam2 (RR572) Unlawful Return Flow | RSA | Irrigation Return Flow | Master Control Channel |  |  | Vaal Irrig Ret Flow |  |  | FRAN9 (7) | A-1 | -1.18 |  | -0.6331 | -0.177 | -0.177 | -0.177 | -0.177 | -0.177 | -0.177 | -0.177 | -0.177 | -0.177 | -0.177 | -0.177 | -0.177 | -0.177 | -0.177 | -0.177 | -0.177 | -0.177 | -0.177 | -0.177 | -0.177 | -0.177 | -0.177 | -0.177 | -0.177 | -0.177 | -0.177 | -0.177 | -0.177 | -0.177 | -0.177 | -0.177 | -0.177 | -0.177 | -0.177 | -0.177 | -0.177 | -0.177 |  |  | Vaal AOA Spreadsheet: Detail
Upper Vaal: Vaal Incremental | Wilge River mainstream | 1642 |  | Wilge mainstream (RR575) Lawful Use | RSA | Irrigation Demand | Master Control Channel |  |  | Vaal Irrig Dem |  |  | FRAN9 (7) | A-1 | 4.01 |  | 4.01 | 4.01 | 4.01 | 4.01 | 4.01 | 4.01 | 4.01 | 4.01 | 4.01 | 4.01 | 4.01 | 4.01 | 4.01 | 4.01 | 4.01 | 4.01 | 4.01 | 4.01 | 4.01 | 4.01 | 4.01 | 4.01 | 4.01 | 4.01 | 4.01 | 4.01 | 4.01 | 4.01 | 4.01 | 4.01 | 4.01 | 4.01 | 4.01 | 4.01 | 4.01 | 4.01 | 4.01 | 4.01 |  |  | Vaal AOA Spreadsheet: Detail
Upper Vaal: Vaal Incremental | Wilge River mainstream | 1643 |  | Wilge mainstream (RR575) Lawful Return Flow | RSA | Irrigation Return Flow | Master Control Channel |  |  | Vaal Irrig Ret Flow |  |  | FRAN9 (7) | A-1 | -0.46 |  | -0.46 | -0.46 | -0.46 | -0.46 | -0.46 | -0.46 | -0.46 | -0.46 | -0.46 | -0.46 | -0.46 | -0.46 | -0.46 | -0.46 | -0.46 | -0.46 | -0.46 | -0.46 | -0.46 | -0.46 | -0.46 | -0.46 | -0.46 | -0.46 | -0.46 | -0.46 | -0.46 | -0.46 | -0.46 | -0.46 | -0.46 | -0.46 | -0.46 | -0.46 | -0.46 | -0.46 | -0.46 | -0.46 |  |  | Vaal AOA Spreadsheet: Detail
Upper Vaal: Vaal Incremental | Wilge River mainstream | 1661 |  | Wilge mainstream (RR576) Unlawful Use | RSA | Irrigation Demand | Master Control Channel |  |  | Vaal Irrig Dem |  |  | FRAN9 (7) | A-1 | 13.46 |  | 6.23 | 0.53 | 0.53 | 0.53 | 0.53 | 0.53 | 0.53 | 0.53 | 0.53 | 0.53 | 0.53 | 0.53 | 0.53 | 0.53 | 0.53 | 0.53 | 0.53 | 0.53 | 0.53 | 0.53 | 0.53 | 0.53 | 0.53 | 0.53 | 0.53 | 0.53 | 0.53 | 0.53 | 0.53 | 0.53 | 0.53 | 0.53 | 0.53 | 0.53 | 0.53 | 0.53 | 0.53 | 0.53 |  |  | Vaal AOA Spreadsheet: Detail
Upper Vaal: Vaal Incremental | Wilge River mainstream | 1662 |  | Wilge mainstream (RR576) Unlawful Return Flow | RSA | Irrigation Return Flow | Master Control Channel |  |  | Vaal Irrig Ret Flow |  |  | FRAN9 (7) | A-1 | -1.53 |  | -0.82089 | -0.06 | -0.06 | -0.06 | -0.06 | -0.06 | -0.06 | -0.06 | -0.06 | -0.06 | -0.06 | -0.06 | -0.06 | -0.06 | -0.06 | -0.06 | -0.06 | -0.06 | -0.06 | -0.06 | -0.06 | -0.06 | -0.06 | -0.06 | -0.06 | -0.06 | -0.06 | -0.06 | -0.06 | -0.06 | -0.06 | -0.06 | -0.06 | -0.06 | -0.06 | -0.06 | -0.06 | -0.06 |  |  | Vaal AOA Spreadsheet: Detail
Upper Vaal: Vaal Incremental | Saulspoort Dam | 761 |  | Saulspoort Dummy Dam (RR10) Lawful Use | RSA | Irrigation Demand | Master Control Channel |  |  | Vaal Irrig Dem |  |  | FRAN9 (7) | A-1 | 0.99 |  | 0.99 | 0.99 | 0.99 | 0.99 | 0.99 | 0.99 | 0.99 | 0.99 | 0.99 | 0.99 | 0.99 | 0.99 | 0.99 | 0.99 | 0.99 | 0.99 | 0.99 | 0.99 | 0.99 | 0.99 | 0.99 | 0.99 | 0.99 | 0.99 | 0.99 | 0.99 | 0.99 | 0.99 | 0.99 | 0.99 | 0.99 | 0.99 | 0.99 | 0.99 | 0.99 | 0.99 | 0.99 | 0.99 |  |  | Vaal AOA Spreadsheet: Detail
Upper Vaal: Vaal Incremental | Saulspoort Dam | 762 |  | Saulspoort Dummy Dam (RR10) Lawful Return Flow | RSA | Irrigation Return Flow | Master Control Channel |  |  | Vaal Irrig Ret Flow |  |  | FRAN9 (7) | A-1 | -0.11 |  | -0.11 | -0.11 | -0.11 | -0.11 | -0.11 | -0.11 | -0.11 | -0.11 | -0.11 | -0.11 | -0.11 | -0.11 | -0.11 | -0.11 | -0.11 | -0.11 | -0.11 | -0.11 | -0.11 | -0.11 | -0.11 | -0.11 | -0.11 | -0.11 | -0.11 | -0.11 | -0.11 | -0.11 | -0.11 | -0.11 | -0.11 | -0.11 | -0.11 | -0.11 | -0.11 | -0.11 | -0.11 | -0.11 |  |  | Vaal AOA Spreadsheet: Detail
Upper Vaal: Vaal Incremental | Saulspoort Dam | 1005 |  | Saulspoort Dummy Dam (RR1784) Unlawful Use | RSA | Irrigation Demand | Master Control Channel |  |  | Vaal Irrig Dem |  |  | FRAN9 (7) | A-1 | 0.68 |  | 0.36484 | 0.102 | 0.102 | 0.102 | 0.102 | 0.102 | 0.102 | 0.102 | 0.102 | 0.102 | 0.102 | 0.102 | 0.102 | 0.102 | 0.102 | 0.102 | 0.102 | 0.102 | 0.102 | 0.102 | 0.102 | 0.102 | 0.102 | 0.102 | 0.102 | 0.102 | 0.102 | 0.102 | 0.102 | 0.102 | 0.102 | 0.102 | 0.102 | 0.102 | 0.102 | 0.102 | 0.102 | 0.102 |  |  | Vaal AOA Spreadsheet: Detail
Upper Vaal: Vaal Incremental | Saulspoort Dam | 1823 |  | Saulspoort Dummy Dam (RR1784) Unlawful Return Flow | RSA | Irrigation Return Flow | Master Control Channel |  |  | Vaal Irrig Ret Flow |  |  | FRAN9 (7) | A-1 | -0.09 |  | -0.048287 | -0.0135 | -0.0135 | -0.0135 | -0.0135 | -0.0135 | -0.0135 | -0.0135 | -0.0135 | -0.0135 | -0.0135 | -0.0135 | -0.0135 | -0.0135 | -0.0135 | -0.0135 | -0.0135 | -0.0135 | -0.0135 | -0.0135 | -0.0135 | -0.0135 | -0.0135 | -0.0135 | -0.0135 | -0.0135 | -0.0135 | -0.0135 | -0.0135 | -0.0135 | -0.0135 | -0.0135 | -0.0135 | -0.0135 | -0.0135 | -0.0135 | -0.0135 | -0.0135 |  |  | Vaal AOA Spreadsheet: Detail
Upper Vaal: Vaal Incremental | Liebenbergsvlei Mainstream | 1795 |  | Liebenbergsvlei mainstream (RR489) Lawful Use | RSA | Irrigation Demand | Master Control Channel |  |  | Vaal Irrig Dem |  |  | FRAN9 (7) | A-1 | 16.46 |  | 39.76 | 39.76 | 39.76 | 39.76 | 39.76 | 39.76 | 39.76 | 39.76 | 39.76 | 39.76 | 39.76 | 39.76 | 39.76 | 39.76 | 39.76 | 39.76 | 39.76 | 39.76 | 39.76 | 39.76 | 39.76 | 39.76 | 39.76 | 39.76 | 39.76 | 39.76 | 39.76 | 39.76 | 39.76 | 39.76 | 39.76 | 39.76 | 39.76 | 39.76 | 39.76 | 39.76 | 39.76 | 39.76 |  |  | Vaal AOA Spreadsheet: Detail
Upper Vaal: Vaal Incremental | Liebenbergsvlei Mainstream | 1796 |  | Liebenbergsvlei mainstream (RR489) Lawful Return Flow | RSA | Irrigation Return Flow | Master Control Channel |  |  | Vaal Irrig Ret Flow |  |  | FRAN9 (7) | A-1 | -1.88 |  | -4.54 | -4.54 | -4.54 | -4.54 | -4.54 | -4.54 | -4.54 | -4.54 | -4.54 | -4.54 | -4.54 | -4.54 | -4.54 | -4.54 | -4.54 | -4.54 | -4.54 | -4.54 | -4.54 | -4.54 | -4.54 | -4.54 | -4.54 | -4.54 | -4.54 | -4.54 | -4.54 | -4.54 | -4.54 | -4.54 | -4.54 | -4.54 | -4.54 | -4.54 | -4.54 | -4.54 | -4.54 | -4.54 |  |  | Vaal AOA Spreadsheet: Detail
Upper Vaal: Vaal Incremental | Liebenbergsvlei Mainstream | 1664 |  | Liebenbergsvlei mainstream (RR488) Unlawful Use | RSA | Irrigation Demand | Master Control Channel |  |  | Vaal Irrig Dem |  |  | FRAN9 (7) | A-1 | 14.93 |  | 6.68 | 0 | 0 | 0 | 0 | 0 | 0 | 0 | 0 | 0 | 0 | 0 | 0 | 0 | 0 | 0 | 0 | 0 | 0 | 0 | 0 | 0 | 0 | 0 | 0 | 0 | 0 | 0 | 0 | 0 | 0 | 0 | 0 | 0 | 0 | 0 | 0 | 0 |  |  | Vaal AOA Spreadsheet: Detail
Upper Vaal: Vaal Incremental | Liebenbergsvlei Mainstream | 1788 |  | Liebenbergsvlei mainstream (RR488) Unlawful Return Flow | RSA | Irrigation Return Flow | Master Control Channel |  |  | Vaal Irrig Ret Flow |  |  | FRAN9 (7) | A-1 | -1.7 |  | -0.7608 | 0 | 0 | 0 | 0 | 0 | 0 | 0 | 0 | 0 | 0 | 0 | 0 | 0 | 0 | 0 | 0 | 0 | 0 | 0 | 0 | 0 | 0 | 0 | 0 | 0 | 0 | 0 | 0 | 0 | 0 | 0 | 0 | 0 | 0 | 0 | 0 | 0 |  |  | Vaal AOA Spreadsheet: Detail
Upper Vaal: Vaal Incremental | Vaal Dam Tributary | 1455 |  | Delangesdrift Incr (RR465) Unlawful Use | RSA | Irrigation Demand | Master Control Channel |  |  | Vaal Irrig Dem |  |  | DELA9 (5) | A-1 | 5.12 |  | 2.88 | 0.83 | 0.83 | 0.83 | 0.83 | 0.83 | 0.83 | 0.83 | 0.83 | 0.83 | 0.83 | 0.83 | 0.83 | 0.83 | 0.83 | 0.83 | 0.83 | 0.83 | 0.83 | 0.83 | 0.83 | 0.83 | 0.83 | 0.83 | 0.83 | 0.83 | 0.83 | 0.83 | 0.83 | 0.83 | 0.83 | 0.83 | 0.83 | 0.83 | 0.83 | 0.83 | 0.83 | 0.83 |  |  | Vaal AOA Spreadsheet: Detail
Upper Vaal: Vaal Incremental | Vaal Dam Tributary | 1456 |  | Delangesdrift Incr (RR465) Unlawful Return Flow | RSA | Irrigation Return Flow | Master Control Channel |  |  | Vaal Irrig Ret Flow |  |  | DELA9 (5) | A-1 | -1.93 |  | -1.0867 | -0.31374 | -0.31374 | -0.31374 | -0.31374 | -0.31374 | -0.31374 | -0.31374 | -0.31374 | -0.31374 | -0.31374 | -0.31374 | -0.31374 | -0.31374 | -0.31374 | -0.31374 | -0.31374 | -0.31374 | -0.31374 | -0.31374 | -0.31374 | -0.31374 | -0.31374 | -0.31374 | -0.31374 | -0.31374 | -0.31374 | -0.31374 | -0.31374 | -0.31374 | -0.31374 | -0.31374 | -0.31374 | -0.31374 | -0.31374 | -0.31374 | -0.31374 | -0.31374 |  |  | Vaal AOA Spreadsheet: Detail
Upper Vaal: Vaal Incremental | Vaal Dam Tributary | 581 |  | Delangesdrift Incr (RR1781) Unlawful Use | RSA | Irrigation Demand | Master Control Channel |  |  | Vaal Irrig Dem |  |  | DELA9 (5) | A-1 | 2.26 |  | 1.2126 | 0.339 | 0.339 | 0.339 | 0.339 | 0.339 | 0.339 | 0.339 | 0.339 | 0.339 | 0.339 | 0.339 | 0.339 | 0.339 | 0.339 | 0.339 | 0.339 | 0.339 | 0.339 | 0.339 | 0.339 | 0.339 | 0.339 | 0.339 | 0.339 | 0.339 | 0.339 | 0.339 | 0.339 | 0.339 | 0.339 | 0.339 | 0.339 | 0.339 | 0.339 | 0.339 | 0.339 | 0.339 |  |  | Vaal AOA Spreadsheet: Detail
Upper Vaal: Vaal Incremental | Vaal Dam Tributary | 1820 |  | Delangesdrift Incr (RR1781) Unlawful Return Flow | RSA | Irrigation Return Flow | Master Control Channel |  |  | Vaal Irrig Ret Flow |  |  | DELA9 (5) | A-1 | -0.85 |  | -0.45605 | -0.1275 | -0.1275 | -0.1275 | -0.1275 | -0.1275 | -0.1275 | -0.1275 | -0.1275 | -0.1275 | -0.1275 | -0.1275 | -0.1275 | -0.1275 | -0.1275 | -0.1275 | -0.1275 | -0.1275 | -0.1275 | -0.1275 | -0.1275 | -0.1275 | -0.1275 | -0.1275 | -0.1275 | -0.1275 | -0.1275 | -0.1275 | -0.1275 | -0.1275 | -0.1275 | -0.1275 | -0.1275 | -0.1275 | -0.1275 | -0.1275 | -0.1275 | -0.1275 |  |  | Vaal AOA Spreadsheet: Detail
Upper Vaal: Vaal Incremental | Vaal Dam Tributary | 1637 |  | Upper Waterval Dummy dam(RR629) Lawful | RSA | Irrigation Demand | Master Control Channel |  |  | Vaal Irrig Dem |  |  | C12D (198) | A-1 | 1.11 |  | 1.11 | 1.11 | 1.11 | 1.11 | 1.11 | 1.11 | 1.11 | 1.11 | 1.11 | 1.11 | 1.11 | 1.11 | 1.11 | 1.11 | 1.11 | 1.11 | 1.11 | 1.11 | 1.11 | 1.11 | 1.11 | 1.11 | 1.11 | 1.11 | 1.11 | 1.11 | 1.11 | 1.11 | 1.11 | 1.11 | 1.11 | 1.11 | 1.11 | 1.11 | 1.11 | 1.11 | 1.11 | 1.11 |  |  | Vaal AOA Spreadsheet: Detail
Upper Vaal: Vaal Incremental | Vaal Dam Tributary | 1667 |  | Upper Waterval Dummy dam(RR629) Lawful Return Flow | RSA | Irrigation Return Flow | Master Control Channel |  |  | Vaal Irrig Ret Flow |  |  | C12D (198) | A-1 | -0.43 |  | -0.43 | -0.43 | -0.43 | -0.43 | -0.43 | -0.43 | -0.43 | -0.43 | -0.43 | -0.43 | -0.43 | -0.43 | -0.43 | -0.43 | -0.43 | -0.43 | -0.43 | -0.43 | -0.43 | -0.43 | -0.43 | -0.43 | -0.43 | -0.43 | -0.43 | -0.43 | -0.43 | -0.43 | -0.43 | -0.43 | -0.43 | -0.43 | -0.43 | -0.43 | -0.43 | -0.43 | -0.43 | -0.43 |  |  | Vaal AOA Spreadsheet: Detail
Upper Vaal: Vaal Incremental | Vaal Dam Tributary | 2028 |  | Upper Waterval Dummy dam(RR642) Unlawful | RSA | Irrigation Demand | Master Control Channel |  |  | Vaal Irrig Dem |  |  | C12D (198) | A-1 | 1.81 |  | 0.97111 | 0.2715 | 0.2715 | 0.2715 | 0.2715 | 0.2715 | 0.2715 | 0.2715 | 0.2715 | 0.2715 | 0.2715 | 0.2715 | 0.2715 | 0.2715 | 0.2715 | 0.2715 | 0.2715 | 0.2715 | 0.2715 | 0.2715 | 0.2715 | 0.2715 | 0.2715 | 0.2715 | 0.2715 | 0.2715 | 0.2715 | 0.2715 | 0.2715 | 0.2715 | 0.2715 | 0.2715 | 0.2715 | 0.2715 | 0.2715 | 0.2715 | 0.2715 | 0.2715 |  |  | Vaal AOA Spreadsheet: Detail
Upper Vaal: Vaal Incremental | Vaal Dam Tributary | 2029 |  | Upper Waterval Dummy dam(RR642) Unlawful Return Flow | RSA | Irrigation Return Flow | Master Control Channel |  |  | Vaal Irrig Ret Flow |  |  | C12D (198) | A-1 | -0.7 |  | -0.37557 | -0.105 | -0.105 | -0.105 | -0.105 | -0.105 | -0.105 | -0.105 | -0.105 | -0.105 | -0.105 | -0.105 | -0.105 | -0.105 | -0.105 | -0.105 | -0.105 | -0.105 | -0.105 | -0.105 | -0.105 | -0.105 | -0.105 | -0.105 | -0.105 | -0.105 | -0.105 | -0.105 | -0.105 | -0.105 | -0.105 | -0.105 | -0.105 | -0.105 | -0.105 | -0.105 | -0.105 | -0.105 |  |  | Vaal AOA Spreadsheet: Detail
Upper Vaal: Vaal Incremental | Vaal Dam Tributary | 1684 |  | Upper Waterval Mainstream (RR630) Lawful | RSA | Irrigation Demand | Master Control Channel |  |  | Vaal Irrig Dem |  |  | C12D (198) | A-1 | 0.3 |  | 0.3 | 0.3 | 0.3 | 0.3 | 0.3 | 0.3 | 0.3 | 0.3 | 0.3 | 0.3 | 0.3 | 0.3 | 0.3 | 0.3 | 0.3 | 0.3 | 0.3 | 0.3 | 0.3 | 0.3 | 0.3 | 0.3 | 0.3 | 0.3 | 0.3 | 0.3 | 0.3 | 0.3 | 0.3 | 0.3 | 0.3 | 0.3 | 0.3 | 0.3 | 0.3 | 0.3 | 0.3 | 0.3 |  |  | Vaal AOA Spreadsheet: Detail
Upper Vaal: Vaal Incremental | Vaal Dam Tributary | 1698 |  | Upper Waterval Mainstream (RR630) Lawful Return Flow | RSA | Irrigation Return Flow | Master Control Channel |  |  | Vaal Irrig Ret Flow |  |  | C12D (198) | A-1 | -0.12 |  | -0.12 | -0.12 | -0.12 | -0.12 | -0.12 | -0.12 | -0.12 | -0.12 | -0.12 | -0.12 | -0.12 | -0.12 | -0.12 | -0.12 | -0.12 | -0.12 | -0.12 | -0.12 | -0.12 | -0.12 | -0.12 | -0.12 | -0.12 | -0.12 | -0.12 | -0.12 | -0.12 | -0.12 | -0.12 | -0.12 | -0.12 | -0.12 | -0.12 | -0.12 | -0.12 | -0.12 | -0.12 | -0.12 |  |  | Vaal AOA Spreadsheet: Detail
Upper Vaal: Vaal Incremental | Vaal Dam Tributary | 1318 |  | Lower Waterval Dummy Dam1 (RR558) Lawful | RSA | Irrigation Demand | Master Control Channel |  |  | Vaal Irrig Dem |  |  | VAAL9 (21) | A-1 | 1.2 |  | 1.2 | 1.2 | 1.2 | 1.2 | 1.2 | 1.2 | 1.2 | 1.2 | 1.2 | 1.2 | 1.2 | 1.2 | 1.2 | 1.2 | 1.2 | 1.2 | 1.2 | 1.2 | 1.2 | 1.2 | 1.2 | 1.2 | 1.2 | 1.2 | 1.2 | 1.2 | 1.2 | 1.2 | 1.2 | 1.2 | 1.2 | 1.2 | 1.2 | 1.2 | 1.2 | 1.2 | 1.2 | 1.2 |  |  | Vaal AOA Spreadsheet: Detail
Upper Vaal: Vaal Incremental | Vaal Dam Tributary | 1319 |  | Lower Waterval Dummy Dam1 (RR558) Lawful Return Flow | RSA | Irrigation Return Flow | Master Control Channel |  |  | Vaal Irrig Ret Flow |  |  | VAAL9 (21) | A-1 | -0.47 |  | -0.47 | -0.47 | -0.47 | -0.47 | -0.47 | -0.47 | -0.47 | -0.47 | -0.47 | -0.47 | -0.47 | -0.47 | -0.47 | -0.47 | -0.47 | -0.47 | -0.47 | -0.47 | -0.47 | -0.47 | -0.47 | -0.47 | -0.47 | -0.47 | -0.47 | -0.47 | -0.47 | -0.47 | -0.47 | -0.47 | -0.47 | -0.47 | -0.47 | -0.47 | -0.47 | -0.47 | -0.47 | -0.47 |  |  | Vaal AOA Spreadsheet: Detail
Upper Vaal: Vaal Incremental | Vaal Dam Tributary | 1468 |  | Lower Waterval Dummy Dam1 (RR547) Unlawful | RSA | Irrigation Demand | Master Control Channel |  |  | Vaal Irrig Dem |  |  | VAAL9 (21) | A-1 | 1.96 |  | 1.0516 | 0.294 | 0.294 | 0.294 | 0.294 | 0.294 | 0.294 | 0.294 | 0.294 | 0.294 | 0.294 | 0.294 | 0.294 | 0.294 | 0.294 | 0.294 | 0.294 | 0.294 | 0.294 | 0.294 | 0.294 | 0.294 | 0.294 | 0.294 | 0.294 | 0.294 | 0.294 | 0.294 | 0.294 | 0.294 | 0.294 | 0.294 | 0.294 | 0.294 | 0.294 | 0.294 | 0.294 | 0.294 |  |  | Vaal AOA Spreadsheet: Detail
Upper Vaal: Vaal Incremental | Vaal Dam Tributary | 1469 |  | Lower Waterval Dummy Dam1 (RR547) Unlawful Return Flow | RSA | Irrigation Return Flow | Master Control Channel |  |  | Vaal Irrig Ret Flow |  |  | VAAL9 (21) | A-1 | -0.76 |  | -0.40776 | -0.114 | -0.114 | -0.114 | -0.114 | -0.114 | -0.114 | -0.114 | -0.114 | -0.114 | -0.114 | -0.114 | -0.114 | -0.114 | -0.114 | -0.114 | -0.114 | -0.114 | -0.114 | -0.114 | -0.114 | -0.114 | -0.114 | -0.114 | -0.114 | -0.114 | -0.114 | -0.114 | -0.114 | -0.114 | -0.114 | -0.114 | -0.114 | -0.114 | -0.114 | -0.114 | -0.114 | -0.114 |  |  | Vaal AOA Spreadsheet: Detail
Upper Vaal: Vaal Incremental | Vaal Dam Tributary | 1323 |  | Lower Waterval Mainstream (RR561) Lawful | RSA | Irrigation Demand | Master Control Channel |  |  | Vaal Irrig Dem |  |  | VAAL9 (21) | A-1 | 1.95 |  | 1.95 | 1.95 | 1.95 | 1.95 | 1.95 | 1.95 | 1.95 | 1.95 | 1.95 | 1.95 | 1.95 | 1.95 | 1.95 | 1.95 | 1.95 | 1.95 | 1.95 | 1.95 | 1.95 | 1.95 | 1.95 | 1.95 | 1.95 | 1.95 | 1.95 | 1.95 | 1.95 | 1.95 | 1.95 | 1.95 | 1.95 | 1.95 | 1.95 | 1.95 | 1.95 | 1.95 | 1.95 | 1.95 |  |  | Vaal AOA Spreadsheet: Detail
Upper Vaal: Vaal Incremental | Vaal Dam Tributary | 1325 |  | Lower Waterval Mainstream (RR561) Lawful Return Flow | RSA | Irrigation Return Flow | Master Control Channel |  |  | Vaal Irrig Ret Flow |  |  | VAAL9 (21) | A-1 | -0.76 |  | -0.76 | -0.76 | -0.76 | -0.76 | -0.76 | -0.76 | -0.76 | -0.76 | -0.76 | -0.76 | -0.76 | -0.76 | -0.76 | -0.76 | -0.76 | -0.76 | -0.76 | -0.76 | -0.76 | -0.76 | -0.76 | -0.76 | -0.76 | -0.76 | -0.76 | -0.76 | -0.76 | -0.76 | -0.76 | -0.76 | -0.76 | -0.76 | -0.76 | -0.76 | -0.76 | -0.76 | -0.76 | -0.76 |  |  | Vaal AOA Spreadsheet: Detail
Upper Vaal: Vaal Incremental | Vaal Dam Tributary | 1470 |  | Lower Waterval Mainstream (RR632) Unlawful | RSA | Irrigation Demand | Master Control Channel |  |  | Vaal Irrig Dem |  |  | VAAL9 (21) | A-1 | 3.18 |  | 1.7062 | 0.477 | 0.477 | 0.477 | 0.477 | 0.477 | 0.477 | 0.477 | 0.477 | 0.477 | 0.477 | 0.477 | 0.477 | 0.477 | 0.477 | 0.477 | 0.477 | 0.477 | 0.477 | 0.477 | 0.477 | 0.477 | 0.477 | 0.477 | 0.477 | 0.477 | 0.477 | 0.477 | 0.477 | 0.477 | 0.477 | 0.477 | 0.477 | 0.477 | 0.477 | 0.477 | 0.477 | 0.477 |  |  | Vaal AOA Spreadsheet: Detail
Upper Vaal: Vaal Incremental | Vaal Dam Tributary | 1471 |  | Lower Waterval Mainstream (RR632) Unlawful Return Flow | RSA | Irrigation Return Flow | Master Control Channel |  |  | Vaal Irrig Ret Flow |  |  | VAAL9 (21) | A-1 | -1.24 |  | -0.66529 | -0.186 | -0.186 | -0.186 | -0.186 | -0.186 | -0.186 | -0.186 | -0.186 | -0.186 | -0.186 | -0.186 | -0.186 | -0.186 | -0.186 | -0.186 | -0.186 | -0.186 | -0.186 | -0.186 | -0.186 | -0.186 | -0.186 | -0.186 | -0.186 | -0.186 | -0.186 | -0.186 | -0.186 | -0.186 | -0.186 | -0.186 | -0.186 | -0.186 | -0.186 | -0.186 | -0.186 | -0.186 |  |  | Vaal AOA Spreadsheet: Detail
Upper Vaal: Vaal Incremental | Vaal Dam Tributary | 1747 |  | Lower Waterval Dummy Dam2 (RR640) Lawful | RSA | Irrigation Demand | Master Control Channel |  |  | Vaal Irrig Dem |  |  | VAAL9 (21) | A-1 | 1.14 |  | 1.14 | 1.14 | 1.14 | 1.14 | 1.14 | 1.14 | 1.14 | 1.14 | 1.14 | 1.14 | 1.14 | 1.14 | 1.14 | 1.14 | 1.14 | 1.14 | 1.14 | 1.14 | 1.14 | 1.14 | 1.14 | 1.14 | 1.14 | 1.14 | 1.14 | 1.14 | 1.14 | 1.14 | 1.14 | 1.14 | 1.14 | 1.14 | 1.14 | 1.14 | 1.14 | 1.14 | 1.14 | 1.14 |  |  | Vaal AOA Spreadsheet: Detail
Upper Vaal: Vaal Incremental | Vaal Dam Tributary | 1749 |  | Lower Waterval Dummy Dam2 (RR640) Lawful Return Flow | RSA | Irrigation Return Flow | Master Control Channel |  |  | Vaal Irrig Ret Flow |  |  | VAAL9 (21) | A-1 | -0.44 |  | -0.44 | -0.44 | -0.44 | -0.44 | -0.44 | -0.44 | -0.44 | -0.44 | -0.44 | -0.44 | -0.44 | -0.44 | -0.44 | -0.44 | -0.44 | -0.44 | -0.44 | -0.44 | -0.44 | -0.44 | -0.44 | -0.44 | -0.44 | -0.44 | -0.44 | -0.44 | -0.44 | -0.44 | -0.44 | -0.44 | -0.44 | -0.44 | -0.44 | -0.44 | -0.44 | -0.44 | -0.44 | -0.44 |  |  | Vaal AOA Spreadsheet: Detail
Upper Vaal: Vaal Incremental | Vaal Dam Tributary | 2030 |  | Lower Waterval Dummy Dam2 (RR643) Unlawful | RSA | Irrigation Demand | Master Control Channel |  |  | Vaal Irrig Dem |  |  | VAAL9 (21) | A-1 | 1.86 |  | 0.99794 | 0.279 | 0.279 | 0.279 | 0.279 | 0.279 | 0.279 | 0.279 | 0.279 | 0.279 | 0.279 | 0.279 | 0.279 | 0.279 | 0.279 | 0.279 | 0.279 | 0.279 | 0.279 | 0.279 | 0.279 | 0.279 | 0.279 | 0.279 | 0.279 | 0.279 | 0.279 | 0.279 | 0.279 | 0.279 | 0.279 | 0.279 | 0.279 | 0.279 | 0.279 | 0.279 | 0.279 | 0.279 |  |  | Vaal AOA Spreadsheet: Detail
Upper Vaal: Vaal Incremental | Vaal Dam Tributary | 2031 |  | Lower Waterval Dummy Dam2 (RR643) Unlawful Return Flow | RSA | Irrigation Return Flow | Master Control Channel |  |  | Vaal Irrig Ret Flow |  |  | VAAL9 (21) | A-1 | -0.73 |  | -0.39166 | -0.1095 | -0.1095 | -0.1095 | -0.1095 | -0.1095 | -0.1095 | -0.1095 | -0.1095 | -0.1095 | -0.1095 | -0.1095 | -0.1095 | -0.1095 | -0.1095 | -0.1095 | -0.1095 | -0.1095 | -0.1095 | -0.1095 | -0.1095 | -0.1095 | -0.1095 | -0.1095 | -0.1095 | -0.1095 | -0.1095 | -0.1095 | -0.1095 | -0.1095 | -0.1095 | -0.1095 | -0.1095 | -0.1095 | -0.1095 | -0.1095 | -0.1095 | -0.1095 |  |  | Vaal AOA Spreadsheet: Detail
Upper Vaal: Vaal Incremental | Vaal Dam Tributary | 1750 |  | Lower Waterval Mainstream (RR638) Lawful | RSA | Irrigation Demand | Master Control Channel |  |  | Vaal Irrig Dem |  |  | VAAL9 (21) | A-1 | 2.79 |  | 2.79 | 2.79 | 2.79 | 2.79 | 2.79 | 2.79 | 2.79 | 2.79 | 2.79 | 2.79 | 2.79 | 2.79 | 2.79 | 2.79 | 2.79 | 2.79 | 2.79 | 2.79 | 2.79 | 2.79 | 2.79 | 2.79 | 2.79 | 2.79 | 2.79 | 2.79 | 2.79 | 2.79 | 2.79 | 2.79 | 2.79 | 2.79 | 2.79 | 2.79 | 2.79 | 2.79 | 2.79 | 2.79 |  |  | Vaal AOA Spreadsheet: Detail
Upper Vaal: Vaal Incremental | Vaal Dam Tributary | 1751 |  | Lower Waterval Mainstream (RR638) Lawful Return Flow | RSA | Irrigation Return Flow | Master Control Channel |  |  | Vaal Irrig Ret Flow |  |  | VAAL9 (21) | A-1 | -1.09 |  | -1.09 | -1.09 | -1.09 | -1.09 | -1.09 | -1.09 | -1.09 | -1.09 | -1.09 | -1.09 | -1.09 | -1.09 | -1.09 | -1.09 | -1.09 | -1.09 | -1.09 | -1.09 | -1.09 | -1.09 | -1.09 | -1.09 | -1.09 | -1.09 | -1.09 | -1.09 | -1.09 | -1.09 | -1.09 | -1.09 | -1.09 | -1.09 | -1.09 | -1.09 | -1.09 | -1.09 | -1.09 | -1.09 |  |  | Vaal AOA Spreadsheet: Detail
Upper Vaal: Vaal Incremental | Vaal Dam Tributary | 2032 |  | Lower Waterval Mainstream (RR644) Unlawful | RSA | Irrigation Demand | Master Control Channel |  |  | Vaal Irrig Dem |  |  | VAAL9 (21) | A-1 | 4.55 |  | 2.4412 | 0.6825 | 0.6825 | 0.6825 | 0.6825 | 0.6825 | 0.6825 | 0.6825 | 0.6825 | 0.6825 | 0.6825 | 0.6825 | 0.6825 | 0.6825 | 0.6825 | 0.6825 | 0.6825 | 0.6825 | 0.6825 | 0.6825 | 0.6825 | 0.6825 | 0.6825 | 0.6825 | 0.6825 | 0.6825 | 0.6825 | 0.6825 | 0.6825 | 0.6825 | 0.6825 | 0.6825 | 0.6825 | 0.6825 | 0.6825 | 0.6825 | 0.6825 | 0.6825 |  |  | Vaal AOA Spreadsheet: Detail
Upper Vaal: Vaal Incremental | Vaal Dam Tributary | 2033 |  | Lower Waterval Mainstream (RR644) Unlawful Return Flow | RSA | Irrigation Return Flow | Master Control Channel |  |  | Vaal Irrig Ret Flow |  |  | VAAL9 (21) | A-1 | -1.77 |  | -0.94965 | -0.2655 | -0.2655 | -0.2655 | -0.2655 | -0.2655 | -0.2655 | -0.2655 | -0.2655 | -0.2655 | -0.2655 | -0.2655 | -0.2655 | -0.2655 | -0.2655 | -0.2655 | -0.2655 | -0.2655 | -0.2655 | -0.2655 | -0.2655 | -0.2655 | -0.2655 | -0.2655 | -0.2655 | -0.2655 | -0.2655 | -0.2655 | -0.2655 | -0.2655 | -0.2655 | -0.2655 | -0.2655 | -0.2655 | -0.2655 | -0.2655 | -0.2655 | -0.2655 |  |  | Vaal AOA Spreadsheet: Detail
Upper Vaal: Vaal Incremental | Vaal River Main stream | 1461 |  | Vaal Incr EWR3 Mainstream (RR499) Lawful | RSA | Irrigation Demand | Master Control Channel |  |  | Vaal Irrig Dem |  |  | VAAL9 (21) | A-1 | 13.71 |  | 0.88 | 0.88 | 0.88 | 0.88 | 0.88 | 0.88 | 0.88 | 0.88 | 0.88 | 0.88 | 0.88 | 0.88 | 0.88 | 0.88 | 0.88 | 0.88 | 0.88 | 0.88 | 0.88 | 0.88 | 0.88 | 0.88 | 0.88 | 0.88 | 0.88 | 0.88 | 0.88 | 0.88 | 0.88 | 0.88 | 0.88 | 0.88 | 0.88 | 0.88 | 0.88 | 0.88 | 0.88 | 0.88 |  |  | Vaal AOA Spreadsheet: Detail
Upper Vaal: Vaal Incremental | Vaal River Main stream | 1462 |  | Vaal Incr EWR3 Mainstream (RR499) Lawful Return Flow | RSA | Irrigation Return Flow | Master Control Channel |  |  | Vaal Irrig Ret Flow |  |  | VAAL9 (21) | A-1 | -5.35 |  | -0.34212 | -0.34212 | -0.34212 | -0.34212 | -0.34212 | -0.34212 | -0.34212 | -0.34212 | -0.34212 | -0.34212 | -0.34212 | -0.34212 | -0.34212 | -0.34212 | -0.34212 | -0.34212 | -0.34212 | -0.34212 | -0.34212 | -0.34212 | -0.34212 | -0.34212 | -0.34212 | -0.34212 | -0.34212 | -0.34212 | -0.34212 | -0.34212 | -0.34212 | -0.34212 | -0.34212 | -0.34212 | -0.34212 | -0.34212 | -0.34212 | -0.34212 | -0.34212 | -0.34212 |  |  | Vaal AOA Spreadsheet: Detail
Upper Vaal: Vaal Incremental | Vaal River Main stream | 1463 |  | Vaal Incr EWR3 Mainstream (RR502) Unlawful | RSA | Irrigation Demand | Master Control Channel |  |  | Vaal Irrig Dem |  |  | VAAL9 (21) | A-1 | 19.58 |  | 10.79 | 0.96 | 0.96 | 0.96 | 0.96 | 0.96 | 0.96 | 0.96 | 0.96 | 0.96 | 0.96 | 0.96 | 0.96 | 0.96 | 0.96 | 0.96 | 0.96 | 0.96 | 0.96 | 0.96 | 0.96 | 0.96 | 0.96 | 0.96 | 0.96 | 0.96 | 0.96 | 0.96 | 0.96 | 0.96 | 0.96 | 0.96 | 0.96 | 0.96 | 0.96 | 0.96 | 0.96 | 0.96 |  |  | Vaal AOA Spreadsheet: Detail
Upper Vaal: Vaal Incremental | Vaal River Main stream | 1464 |  | Vaal Incr EWR3 Mainstream (RR502) Unlawful Return Flow | RSA | Irrigation Return Flow | Master Control Channel |  |  | Vaal Irrig Ret Flow |  |  | VAAL9 (21) | A-1 | -7.61 |  | -4.1932 | -0.37185 | -0.37185 | -0.37185 | -0.37185 | -0.37185 | -0.37185 | -0.37185 | -0.37185 | -0.37185 | -0.37185 | -0.37185 | -0.37185 | -0.37185 | -0.37185 | -0.37185 | -0.37185 | -0.37185 | -0.37185 | -0.37185 | -0.37185 | -0.37185 | -0.37185 | -0.37185 | -0.37185 | -0.37185 | -0.37185 | -0.37185 | -0.37185 | -0.37185 | -0.37185 | -0.37185 | -0.37185 | -0.37185 | -0.37185 | -0.37185 | -0.37185 | -0.37185 |  |  | Vaal AOA Spreadsheet: Detail
Upper Vaal: Vaal Incremental | Vaal Dam Tributary | 770 |  | Vaal EWR3 Dummy Dam1 (RR13) Lawful Use | RSA | Irrigation Demand | Master Control Channel |  |  | Vaal Irrig Dem |  |  | VAAL9 (21) | A-1 | 4.57 |  | 4.57 | 4.57 | 4.57 | 4.57 | 4.57 | 4.57 | 4.57 | 4.57 | 4.57 | 4.57 | 4.57 | 4.57 | 4.57 | 4.57 | 4.57 | 4.57 | 4.57 | 4.57 | 4.57 | 4.57 | 4.57 | 4.57 | 4.57 | 4.57 | 4.57 | 4.57 | 4.57 | 4.57 | 4.57 | 4.57 | 4.57 | 4.57 | 4.57 | 4.57 | 4.57 | 4.57 | 4.57 | 4.57 |  |  | Vaal AOA Spreadsheet: Detail
Upper Vaal: Vaal Incremental | Vaal Dam Tributary | 771 |  | Vaal EWR3 Dummy Dam1 (RR13) Lawful Return Flow | RSA | Irrigation Return Flow | Master Control Channel |  |  | Vaal Irrig Ret Flow |  |  | VAAL9 (21) | A-1 | -1.79 |  | -1.79 | -1.79 | -1.79 | -1.79 | -1.79 | -1.79 | -1.79 | -1.79 | -1.79 | -1.79 | -1.79 | -1.79 | -1.79 | -1.79 | -1.79 | -1.79 | -1.79 | -1.79 | -1.79 | -1.79 | -1.79 | -1.79 | -1.79 | -1.79 | -1.79 | -1.79 | -1.79 | -1.79 | -1.79 | -1.79 | -1.79 | -1.79 | -1.79 | -1.79 | -1.79 | -1.79 | -1.79 | -1.79 |  |  | Vaal AOA Spreadsheet: Detail
Upper Vaal: Vaal Incremental | Vaal Dam Tributary | 1007 |  | Vaal EWR3 Dummy Dam1 (RR1786) Unlawful Use | RSA | Irrigation Demand | Master Control Channel |  |  | Vaal Irrig Dem |  |  | VAAL9 (21) | A-1 | 6.53 |  | 3.5035 | 0.9795 | 0.9795 | 0.9795 | 0.9795 | 0.9795 | 0.9795 | 0.9795 | 0.9795 | 0.9795 | 0.9795 | 0.9795 | 0.9795 | 0.9795 | 0.9795 | 0.9795 | 0.9795 | 0.9795 | 0.9795 | 0.9795 | 0.9795 | 0.9795 | 0.9795 | 0.9795 | 0.9795 | 0.9795 | 0.9795 | 0.9795 | 0.9795 | 0.9795 | 0.9795 | 0.9795 | 0.9795 | 0.9795 | 0.9795 | 0.9795 | 0.9795 | 0.9795 |  |  | Vaal AOA Spreadsheet: Detail
Upper Vaal: Vaal Incremental | Vaal Dam Tributary | 1825 |  | Vaal EWR3 Dummy Dam1 (RR1786) Unlawful Return Flow | RSA | Irrigation Return Flow | Master Control Channel |  |  | Vaal Irrig Ret Flow |  |  | VAAL9 (21) | A-1 | -2.53 |  | -1.3574 | -0.3795 | -0.3795 | -0.3795 | -0.3795 | -0.3795 | -0.3795 | -0.3795 | -0.3795 | -0.3795 | -0.3795 | -0.3795 | -0.3795 | -0.3795 | -0.3795 | -0.3795 | -0.3795 | -0.3795 | -0.3795 | -0.3795 | -0.3795 | -0.3795 | -0.3795 | -0.3795 | -0.3795 | -0.3795 | -0.3795 | -0.3795 | -0.3795 | -0.3795 | -0.3795 | -0.3795 | -0.3795 | -0.3795 | -0.3795 | -0.3795 | -0.3795 | -0.3795 |  |  | Vaal AOA Spreadsheet: Detail
Upper Vaal: Vaal Incremental | Vaal River Main stream | 772 |  | Vaal mainstream (RR14) Lawful Use | RSA | Irrigation Demand | Master Control Channel |  |  | Vaal Irrig Dem |  |  | VAAL9 (21) | A-1 | 7.61 |  | 7.61 | 7.61 | 7.61 | 7.61 | 7.61 | 7.61 | 7.61 | 7.61 | 7.61 | 7.61 | 7.61 | 7.61 | 7.61 | 7.61 | 7.61 | 7.61 | 7.61 | 7.61 | 7.61 | 7.61 | 7.61 | 7.61 | 7.61 | 7.61 | 7.61 | 7.61 | 7.61 | 7.61 | 7.61 | 7.61 | 7.61 | 7.61 | 7.61 | 7.61 | 7.61 | 7.61 | 7.61 | 7.61 |  |  | Vaal AOA Spreadsheet: Detail
Upper Vaal: Vaal Incremental | Vaal River Main stream | 773 |  | Vaal mainstream (RR14) Lawful Return Flow | RSA | Irrigation Return Flow | Master Control Channel |  |  | Vaal Irrig Ret Flow |  |  | VAAL9 (21) | A-1 | -2.97 |  | -2.97 | -2.97 | -2.97 | -2.97 | -2.97 | -2.97 | -2.97 | -2.97 | -2.97 | -2.97 | -2.97 | -2.97 | -2.97 | -2.97 | -2.97 | -2.97 | -2.97 | -2.97 | -2.97 | -2.97 | -2.97 | -2.97 | -2.97 | -2.97 | -2.97 | -2.97 | -2.97 | -2.97 | -2.97 | -2.97 | -2.97 | -2.97 | -2.97 | -2.97 | -2.97 | -2.97 | -2.97 | -2.97 |  |  | Vaal AOA Spreadsheet: Detail
Upper Vaal: Vaal Incremental | Vaal River Main stream | 1008 |  | Vaal mainstream (RR1787) Unlawful Use | RSA | Irrigation Demand | Master Control Channel |  |  | Vaal Irrig Dem |  |  | VAAL9 (21) | A-1 | 38.05 |  | 0 | 0 | 0 | 0 | 0 | 0 | 0 | 0 | 0 | 0 | 0 | 0 | 0 | 0 | 0 | 0 | 0 | 0 | 0 | 0 | 0 | 0 | 0 | 0 | 0 | 0 | 0 | 0 | 0 | 0 | 0 | 0 | 0 | 0 | 0 | 0 | 0 | 0 |  |  | Vaal AOA Spreadsheet: Detail
Upper Vaal: Vaal Incremental | Vaal River Main stream | 1826 |  | Vaal mainstream (RR1787) Unlawful Return Flow | RSA | Irrigation Return Flow | Master Control Channel |  |  | Vaal Irrig Ret Flow |  |  | VAAL9 (21) | A-1 | -14.78 |  | 0 | 0 | 0 | 0 | 0 | 0 | 0 | 0 | 0 | 0 | 0 | 0 | 0 | 0 | 0 | 0 | 0 | 0 | 0 | 0 | 0 | 0 | 0 | 0 | 0 | 0 | 0 | 0 | 0 | 0 | 0 | 0 | 0 | 0 | 0 | 0 | 0 | 0 |  |  | Vaal AOA Spreadsheet: Detail
Upper Vaal: Vaal Incremental | Vaal Dam Tributary | 1473 |  | Vaal Dummy Dam2 (RR545) Lawful Use | RSA | Irrigation Demand | Master Control Channel |  |  | Vaal Irrig Dem |  |  | VAAL9 (21) | A-1 | 2.54 |  | 2.54 | 2.54 | 2.54 | 2.54 | 2.54 | 2.54 | 2.54 | 2.54 | 2.54 | 2.54 | 2.54 | 2.54 | 2.54 | 2.54 | 2.54 | 2.54 | 2.54 | 2.54 | 2.54 | 2.54 | 2.54 | 2.54 | 2.54 | 2.54 | 2.54 | 2.54 | 2.54 | 2.54 | 2.54 | 2.54 | 2.54 | 2.54 | 2.54 | 2.54 | 2.54 | 2.54 | 2.54 | 2.54 |  |  | Vaal AOA Spreadsheet: Detail
Upper Vaal: Vaal Incremental | Vaal Dam Tributary | 1465 |  | Vaal Dummy Dam2 (RR545) Lawful Return Flow | RSA | Irrigation Return Flow | Master Control Channel |  |  | Vaal Irrig Ret Flow |  |  | VAAL9 (21) | A-1 | -0.99 |  | -0.99 | -0.99 | -0.99 | -0.99 | -0.99 | -0.99 | -0.99 | -0.99 | -0.99 | -0.99 | -0.99 | -0.99 | -0.99 | -0.99 | -0.99 | -0.99 | -0.99 | -0.99 | -0.99 | -0.99 | -0.99 | -0.99 | -0.99 | -0.99 | -0.99 | -0.99 | -0.99 | -0.99 | -0.99 | -0.99 | -0.99 | -0.99 | -0.99 | -0.99 | -0.99 | -0.99 | -0.99 | -0.99 |  |  | Vaal AOA Spreadsheet: Detail
Upper Vaal: Vaal Incremental | Vaal Dam Tributary | 1466 |  | Vaal Dummy Dam2 (RR546) Unlawful Use | RSA | Irrigation Demand | Master Control Channel |  |  | Vaal Irrig Dem |  |  | VAAL9 (21) | A-1 | 12.68 |  | 6.8032 | 1.902 | 1.902 | 1.902 | 1.902 | 1.902 | 1.902 | 1.902 | 1.902 | 1.902 | 1.902 | 1.902 | 1.902 | 1.902 | 1.902 | 1.902 | 1.902 | 1.902 | 1.902 | 1.902 | 1.902 | 1.902 | 1.902 | 1.902 | 1.902 | 1.902 | 1.902 | 1.902 | 1.902 | 1.902 | 1.902 | 1.902 | 1.902 | 1.902 | 1.902 | 1.902 | 1.902 | 1.902 |  |  | Vaal AOA Spreadsheet: Detail
Upper Vaal: Vaal Incremental | Vaal Dam Tributary | 1467 |  | Vaal Dummy Dam2 (RR546) Unlawful Return Flow | RSA | Irrigation Return Flow | Master Control Channel |  |  | Vaal Irrig Ret Flow |  |  | VAAL9 (21) | A-1 | -4.92 |  | -2.6397 | -0.738 | -0.738 | -0.738 | -0.738 | -0.738 | -0.738 | -0.738 | -0.738 | -0.738 | -0.738 | -0.738 | -0.738 | -0.738 | -0.738 | -0.738 | -0.738 | -0.738 | -0.738 | -0.738 | -0.738 | -0.738 | -0.738 | -0.738 | -0.738 | -0.738 | -0.738 | -0.738 | -0.738 | -0.738 | -0.738 | -0.738 | -0.738 | -0.738 | -0.738 | -0.738 | -0.738 | -0.738 |  |  | Vaal AOA Spreadsheet: Detail
Upper Vaal: Vaal Incremental | nosch | 750 |  | Dummy Inflow | RSA | Dummy Inflow | Master Control Channel | [7 empty] | -600 |  | -600 | -600 | -600 | -600 | -600 | -600 | -600 | -600 | -600 | -600 | -600 | -600 | -600 | -600 | -600 | -600 | -600 | -600 | -600 | -600 | -600 | -600 | -600 | -600 | -600 | -600 | -600 | -600 | -600 | -600 | -600 | -600 | -600 | -600 | -600 | -600 | -600 | -600
Upper Vaal: Vaal Incremental | Vaal Dam Tributary |  |  | Upper Waterval Incremental Catchment | RSA | Diffuse | Diffuse Irrigation |  |  | Vaal Diffuse |  |  | C12D (198) | A-1 | 0 |  | 0 | 0 | 0 | 0 | 0 | 0 | 0 | 0 | 0 | 0 | 0 | 0 | 0 | 0 | 0 | 0 | 0 | 0 | 0 | 0 | 0 | 0 | 0 | 0 | 0 | 0 | 0 | 0 | 0 | 0 | 0 | 0 | 0 | 0 | 0 | 0 | 0 | 0 |  |  | Vaal AOA Spreadsheet: Detail
Upper Vaal: Vaal Incremental | Vaal Dam Tributary |  |  | Upper Waterval Incremental Catchment | RSA | Diffuse | Diffuse Afforestation |  |  | Vaal Diffuse |  |  | C12D (198) | A-1 | 0 |  | 0 | 0 | 0 | 0 | 0 | 0 | 0 | 0 | 0 | 0 | 0 | 0 | 0 | 0 | 0 | 0 | 0 | 0 | 0 | 0 | 0 | 0 | 0 | 0 | 0 | 0 | 0 | 0 | 0 | 0 | 0 | 0 | 0 | 0 | 0 | 0 | 0 | 0 |  |  | Vaal AOA Spreadsheet: Detail
Upper Vaal: Vaal Incremental | Vaal Dam Tributary |  |  | Upper Waterval Incr Catchment (Urban runoff from paved areas) | RSA | Diffuse | Urban Runoff |  |  | Increased Urban Runoff |  |  | C12D (198) | A-1 | -3.27 |  | -7.857 | -8.2488 | -8.66 | -9.0942 | -9.5502 | -10.0291 | -10.5319 | -11.06 | -11.6121 | -12.1917 | -12.8002 | -13.4392 | -14.11 | -14.8158 | -15.5569 | -16.335 | -17.1521 | -18.01 | -18.9095 | -19.854 | -20.8457 | -21.8868 | -22.98 | -24.1275 | -25.3324 | -26.5974 | -27.9255 | -29.32 | -30.9378 | -32.5557 | -34.1735 | -35.7913 | -37.4092 | -39.4733 | -41.5375 | -43.6017 | -45.6659 | -47.73 |  |  | Vaal AOA Spreadsheet: Detail
Upper Vaal: Vaal Incremental | Sterkfontein Dam Tributary |  |  | Sterkfontein Dam Incremental Catchment | RSA | Diffuse | Diffuse Irrigation |  |  | Vaal Diffuse |  |  | STERK9 (19) | A-1 | 0 |  | 0 | 0 | 0 | 0 | 0 | 0 | 0 | 0 | 0 | 0 | 0 | 0 | 0 | 0 | 0 | 0 | 0 | 0 | 0 | 0 | 0 | 0 | 0 | 0 | 0 | 0 | 0 | 0 | 0 | 0 | 0 | 0 | 0 | 0 | 0 | 0 | 0 | 0 |  |  | Vaal AOA Spreadsheet: Detail
Upper Vaal: Vaal Incremental | Sterkfontein Dam Tributary |  |  | Sterkfontein Dam Incremental Catchment | RSA | Diffuse | Diffuse Afforestation |  |  | Vaal Diffuse |  |  | STERK9 (19) | A-1 | 0 |  | 0 | 0 | 0 | 0 | 0 | 0 | 0 | 0 | 0 | 0 | 0 | 0 | 0 | 0 | 0 | 0 | 0 | 0 | 0 | 0 | 0 | 0 | 0 | 0 | 0 | 0 | 0 | 0 | 0 | 0 | 0 | 0 | 0 | 0 | 0 | 0 | 0 | 0 |  |  | Vaal AOA Spreadsheet: Detail
Upper Vaal: Vaal Incremental | Vaal Dam Tributary |  |  | Frankfort Incremental Catchment | RSA | Diffuse | Diffuse Irrigation |  |  | Vaal Diffuse |  |  | FRAN9 (7) | A-1 | 0 |  | 0 | 0 | 0 | 0 | 0 | 0 | 0 | 0 | 0 | 0 | 0 | 0 | 0 | 0 | 0 | 0 | 0 | 0 | 0 | 0 | 0 | 0 | 0 | 0 | 0 | 0 | 0 | 0 | 0 | 0 | 0 | 0 | 0 | 0 | 0 | 0 | 0 | 0 |  |  | Vaal AOA Spreadsheet: Detail
Upper Vaal: Vaal Incremental | Vaal Dam Tributary |  |  | Frankfort Incremental Catchment | RSA | Diffuse | Diffuse Afforestation |  |  | Vaal Diffuse |  |  | FRAN9 (7) | A-1 | 0 |  | 0 | 0 | 0 | 0 | 0 | 0 | 0 | 0 | 0 | 0 | 0 | 0 | 0 | 0 | 0 | 0 | 0 | 0 | 0 | 0 | 0 | 0 | 0 | 0 | 0 | 0 | 0 | 0 | 0 | 0 | 0 | 0 | 0 | 0 | 0 | 0 | 0 | 0 |  |  | Vaal AOA Spreadsheet: Detail
Upper Vaal: Vaal Incremental | Vaal Dam Tributary |  |  | Delangesdrift Incremental Catchment - Lawful Irrig Use | RSA | Diffuse | Diffuse Irrigation |  |  | Vaal Diffuse |  |  | DELA9 (5) | A-1 | 2.79 |  | 2.79 | 2.79 | 2.79 | 2.79 | 2.79 | 2.79 | 2.79 | 2.79 | 2.79 | 2.79 | 2.79 | 2.79 | 2.79 | 2.79 | 2.79 | 2.79 | 2.79 | 2.79 | 2.79 | 2.79 | 2.79 | 2.79 | 2.79 | 2.79 | 2.79 | 2.79 | 2.79 | 2.79 | 2.79 | 2.79 | 2.79 | 2.79 | 2.79 | 2.79 | 2.79 | 2.79 | 2.79 | 2.79 |  |  | Vaal AOA Spreadsheet: Detail
Upper Vaal: Vaal Incremental | Vaal Dam Tributary |  |  | Delangesdrift Incremental Catchment | RSA | Diffuse | Diffuse Afforestation |  |  | Vaal Diffuse |  |  | DELA9 (5) | A-1 | 0 |  | 0 | 0 | 0 | 0 | 0 | 0 | 0 | 0 | 0 | 0 | 0 | 0 | 0 | 0 | 0 | 0 | 0 | 0 | 0 | 0 | 0 | 0 | 0 | 0 | 0 | 0 | 0 | 0 | 0 | 0 | 0 | 0 | 0 | 0 | 0 | 0 | 0 | 0 |  |  | Vaal AOA Spreadsheet: Detail
Upper Vaal: Vaal Incremental | Vaal Dam Tributary |  |  | Vaal Dam incremental Catchment (RR14) | RSA | Diffuse | Diffuse Irrigation |  |  | Vaal Diffuse |  |  | VAAL9 (21) | A-1 | 0 |  | 0 | 0 | 0 | 0 | 0 | 0 | 0 | 0 | 0 | 0 | 0 | 0 | 0 | 0 | 0 | 0 | 0 | 0 | 0 | 0 | 0 | 0 | 0 | 0 | 0 | 0 | 0 | 0 | 0 | 0 | 0 | 0 | 0 | 0 | 0 | 0 | 0 | 0 |  |  | Vaal AOA Spreadsheet: Detail
Upper Vaal: Vaal Incremental | Vaal Dam Tributary |  |  | Vaal Dam incremental Catchment | RSA | Diffuse | Diffuse Afforestation |  |  | Vaal Diffuse |  |  | VAAL9 (21) | A-1 | 0 |  | 0 | 0 | 0 | 0 | 0 | 0 | 0 | 0 | 0 | 0 | 0 | 0 | 0 | 0 | 0 | 0 | 0 | 0 | 0 | 0 | 0 | 0 | 0 | 0 | 0 | 0 | 0 | 0 | 0 | 0 | 0 | 0 | 0 | 0 | 0 | 0 | 0 | 0 |  |  | Vaal AOA Spreadsheet: Detail
Upper Vaal: Upper Thukela | Woodstock Dam Tributary |  |  | Tugela Diversion Weir Incremental Catchment | RSA | Diffuse | Diffuse Irrigation |  |  | Sup SS Diffuse |  |  | TM049 (82) | A-2 | 0 |  | 0 | 0 | 0 | 0 | 0 | 0 | 0 | 0 | 0 | 0 | 0 | 0 | 0 | 0 | 0 | 0 | 0 | 0 | 0 | 0 | 0 | 0 | 0 | 0 | 0 | 0 | 0 | 0 | 0 | 0 | 0 | 0 | 0 | 0 | 0 | 0 | 0 | 0 |  |  | Vaal AOA Spreadsheet: Detail
Upper Vaal: Upper Thukela | Woodstock Dam Tributary |  |  | Tugela Diversion Weir Incremental Catchment | RSA | Diffuse | Diffuse Afforestation |  |  | Sup SS Diffuse |  |  | TM049 (82) | A-2 | 2.85 |  | 2.85 | 2.85 | 2.85 | 2.85 | 2.85 | 2.85 | 2.85 | 2.85 | 2.85 | 2.85 | 2.85 | 2.85 | 2.85 | 2.85 | 2.85 | 2.85 | 2.85 | 2.85 | 2.85 | 2.85 | 2.85 | 2.85 | 2.85 | 2.85 | 2.85 | 2.85 | 2.85 | 2.85 | 2.85 | 2.85 | 2.85 | 2.85 | 2.85 | 2.85 | 2.85 | 2.85 | 2.85 | 2.85 |  |  | Vaal AOA Spreadsheet: Detail
Upper Vaal: Upper Thukela | Woodstock Dam Tributary |  |  | Woodstock Dam Incremental Catchment | RSA | Diffuse | Diffuse Irrigation |  |  | Sup SS Diffuse |  |  | TM019 (79) | A-2 | 0 |  | 0 | 0 | 0 | 0 | 0 | 0 | 0 | 0 | 0 | 0 | 0 | 0 | 0 | 0 | 0 | 0 | 0 | 0 | 0 | 0 | 0 | 0 | 0 | 0 | 0 | 0 | 0 | 0 | 0 | 0 | 0 | 0 | 0 | 0 | 0 | 0 | 0 | 0 |  |  | Vaal AOA Spreadsheet: Detail
Upper Vaal: Upper Thukela | Woodstock Dam Tributary |  |  | Woodstock Dam Incremental Catchment | RSA | Diffuse | Diffuse Afforestation |  |  | Sup SS Diffuse |  |  | TM019 (79) | A-2 | 0 |  | 0 | 0 | 0 | 0 | 0 | 0 | 0 | 0 | 0 | 0 | 0 | 0 | 0 | 0 | 0 | 0 | 0 | 0 | 0 | 0 | 0 | 0 | 0 | 0 | 0 | 0 | 0 | 0 | 0 | 0 | 0 | 0 | 0 | 0 | 0 | 0 | 0 | 0 |  |  | Vaal AOA Spreadsheet: Detail
Upper Vaal: Upper Thukela | Driel Barrage Tributary |  |  | Driel Barrage Incremental Catchment | RSA | Diffuse | Diffuse Irrigation |  |  | Sup SS Diffuse |  |  | TM039 (81) | A-2 | 0 |  | 0 | 0 | 0 | 0 | 0 | 0 | 0 | 0 | 0 | 0 | 0 | 0 | 0 | 0 | 0 | 0 | 0 | 0 | 0 | 0 | 0 | 0 | 0 | 0 | 0 | 0 | 0 | 0 | 0 | 0 | 0 | 0 | 0 | 0 | 0 | 0 | 0 | 0 |  |  | Vaal AOA Spreadsheet: Detail
Upper Vaal: Upper Thukela | Driel Barrage Tributary |  |  | Driel Barrage Incremental Catchment | RSA | Diffuse | Diffuse Afforestation |  |  | Sup SS Diffuse |  |  | TM039 (81) | A-2 | 0 |  | 0 | 0 | 0 | 0 | 0 | 0 | 0 | 0 | 0 | 0 | 0 | 0 | 0 | 0 | 0 | 0 | 0 | 0 | 0 | 0 | 0 | 0 | 0 | 0 | 0 | 0 | 0 | 0 | 0 | 0 | 0 | 0 | 0 | 0 | 0 | 0 | 0 | 0 |  |  | Vaal AOA Spreadsheet: Detail
Upper Vaal: Upper Thukela | Spioenkop Dam Tributary |  |  | Spioenkop Dam Incremental Catchment | RSA | Diffuse | Diffuse Irrigation |  |  | Sup SS Diffuse |  |  | TM059 (84) | A-2 | 0 |  | 0 | 0 | 0 | 0 | 0 | 0 | 0 | 0 | 0 | 0 | 0 | 0 | 0 | 0 | 0 | 0 | 0 | 0 | 0 | 0 | 0 | 0 | 0 | 0 | 0 | 0 | 0 | 0 | 0 | 0 | 0 | 0 | 0 | 0 | 0 | 0 | 0 | 0 |  |  | Vaal AOA Spreadsheet: Detail
Upper Vaal: Upper Thukela | Spioenkop Dam Tributary |  |  | Spioenkop Dam Incremental Catchment | RSA | Diffuse | Diffuse Afforestation |  |  | Sup SS Diffuse |  |  | TM059 (84) | A-2 | 0 |  | 0 | 0 | 0 | 0 | 0 | 0 | 0 | 0 | 0 | 0 | 0 | 0 | 0 | 0 | 0 | 0 | 0 | 0 | 0 | 0 | 0 | 0 | 0 | 0 | 0 | 0 | 0 | 0 | 0 | 0 | 0 | 0 | 0 | 0 | 0 | 0 | 0 | 0 |  |  | Vaal AOA Spreadsheet: Detail
Upper Vaal: Vaal Barrage | Vaal Dam |  | 66a | Grootvlei | RSA | Strategic Demand |  |  | g |  |  |  | VAAL9 (21) | A-4 |  |  | 14.5745 | 13.9918 | 13.8134 | 13.3492 | 11.9588 | 9.5533 | 9.8305 | 9.9573 | 10.9892 | 12.848 | 12.848 | 12.4004 | 10.6662 | 7.7571 | 4.4563 | 2.248 | 1.0474 | 0.76612 | 0.76612 | 0.76612 | 0.76612 | 0.76612 | 0.76612 | 0.76612 | 0.76612 | 0.76612 | 0.76612 | 0.76612 | 0.76612 | 0.76612 | 0.76612 | 0.76612 | 0.76612 | 0.76612 | 0.76612 | 0.76612 | 0.76612 | 0.76612 |  |  | Vaal AOA Spreadsheet: Eskom
Upper Vaal: Vaal Barrage | Vaal Dam |  | 66b | Lethabo | RSA | Strategic Demand |  |  | g |  |  |  | VAAL9 (21) | A-4 |  |  | 42.4017 | 43.7654 | 44.5328 | 40.1314 | 42.5735 | 44.9299 | 45.8152 | 45.2341 | 46.799 | 47.2656 | 46.7021 | 46.7021 | 46.7021 | 46.7021 | 46.7021 | 46.7021 | 46.7021 | 46.7021 | 46.7021 | 46.7021 | 46.7021 | 46.7021 | 46.7021 | 46.7021 | 46.7021 | 46.7021 | 46.7021 | 46.7021 | 46.7021 | 46.7021 | 46.7021 | 46.7021 | 46.7021 | 46.7021 | 46.7021 | 46.7021 | 46.7021 | 46.7021 |  |  | Vaal AOA Spreadsheet: Eskom
Upper Vaal: Vaal Barrage | Vaal Dam |  | 66c | Kragbron(1) | RSA | Strategic Demand |  |  | g |  |  |  | VAAL9 (21) | A-4 |  |  | 0 | 0 | 0 | 0 | 0 | 0 | 0 | 0 | 0 | 0 | 0 | 0 | 0 | 0 | 0 | 0 | 0 | 0 | 0 | 0 | 0 | 0 | 0 | 0 | 0 | 0 | 0 | 0 | 0 | 0 | 0 | 0 | 0 | 0 | 0 | 0 | 0 | 0 |  |  | Vaal AOA Spreadsheet: Eskom
Upper Vaal: Vaal Barrage | Vaal Dam |  | 66d | New coal fired 3 and 4 (Vaal Dam) | RSA | Strategic Demand |  |  | g |  |  |  | VAAL9 (21) | A-4 |  |  | 0 | 0 | 0 | 0 | 0 | 0 | 0 | 0 | 0 | 0 | 0 | 0 | 0 | 0 | 0 | 0 | 0 | 0 | 0 | 0 | 0 | 0 | 0 | 0 | 0 | 0 | 0 | 0 | 0 | 0 | 0 | 0 | 0 | 0 | 0 | 0 | 0 | 0 |  |  | Vaal AOA Spreadsheet: Eskom
Upper Vaal: Vaal Barrage | Vaal Dam | 66 |  | Eskom PSs (Grootvlei, Lethabo, Kragbron&New) from Vaal Dam | RSA | Strategic Demand | Master Control Channel |  |  | Eskom |  |  | VAAL9 (21) | A-4 | 37.21 |  | 56.9763 | 57.7572 | 58.3462 | 53.4806 | 54.5323 | 54.4832 | 55.6457 | 55.1914 | 57.7882 | 60.1136 | 59.5501 | 59.1026 | 57.3683 | 54.4592 | 51.1585 | 48.9501 | 47.7495 | 47.4683 | 47.4683 | 47.4683 | 47.4683 | 47.4683 | 47.4683 | 47.4683 | 47.4683 | 47.4683 | 47.4683 | 47.4683 | 47.4683 | 47.4683 | 47.4683 | 47.4683 | 47.4683 | 47.4683 | 47.4683 | 47.4683 | 47.4683 | 47.4683 |  |  | Vaal AOA Spreadsheet: Eskom
Upper Vaal: Vaal Barrage | Vaal Dam | 67 |  | SASOL: Sasolburg Complex (Raw water from Vaal River) | RSA | Strategic Demand | Master Control Channel |  |  | Sasol Sasolburg |  |  | VAAL9 (21) | A-4 | 27.76 |  | 21.7062 | 22.2721 | 22.7406 | 23.2262 | 23.6907 | 24.1645 | 24.6478 | 25.1407 | 25.6436 | 26.1564 | 26.6796 | 27.2132 | 27.7574 | 28.3126 | 28.8788 | 29.4564 | 30.0455 | 30.6464 | 31.2594 | 31.8845 | 32.5222 | 33.1727 | 33.8361 | 34.5129 | 35.2031 | 35.9072 | 36.6253 | 37.3578 | 38.105 | 38.8671 | 39.6444 | 40.4373 | 41.2461 | 42.071 | 42.9124 | 43.7706 | 44.6461 | 45.539 |  |  | Vaal AOA Spreadsheet: Sasol Secunda & Sasolburg (this is the sum of the two SASOL rows below)
Upper Vaal: Vaal Barrage | Vaal Dam | 76 |  | SASOL: Sasolburg Complex abstraction from Vaal Dam | RSA | Strategic Demand | Min-max Channel |  |  | Sasol Sasolburg |  |  | VAAL9 (21) | A-4 | 14.9904 |  | 21.18 | 21.18 | 21.18 | 21.18 | 21.18 | 21.18 | 21.18 | 21.18 | 21.18 | 21.18 | 21.18 | 21.18 | 21.18 | 21.18 | 21.18 | 21.18 | 21.18 | 21.18 | 21.18 | 21.18 | 21.18 | 21.18 | 21.18 | 21.18 | 21.18 | 21.18 | 21.18 | 21.18 | 21.18 | 21.18 | 21.18 | 21.18 | 21.18 | 21.18 | 21.18 | 21.18 | 21.18 | 21.18 |  |  | Vaal AOA Spreadsheet: Sasol Secunda & Sasolburg
Upper Vaal: Vaal Barrage | Vaal Dam | 158 |  | SASOL: Sasolburg Complex abstraction from Barrage | RSA | Strategic Demand | Min-max Channel |  |  | Sasol Sasolburg |  |  | VAAL9 (21) | A-4 | 12.77 |  | 0.52622 | 1.0921 | 1.5606 | 2.0462 | 2.5107 | 2.9845 | 3.4678 | 3.9607 | 4.4636 | 4.9764 | 5.4996 | 6.0332 | 6.5774 | 7.1326 | 7.6988 | 8.2764 | 8.8655 | 9.4664 | 10.0794 | 10.7045 | 11.3422 | 11.9927 | 12.6561 | 13.3329 | 14.0231 | 14.7272 | 15.4453 | 16.1778 | 16.925 | 17.6871 | 18.4644 | 19.2573 | 20.0661 | 20.891 | 21.7324 | 22.5906 | 23.4661 | 24.359 |  |  | Vaal AOA Spreadsheet: Sasol Secunda & Sasolburg
Upper Vaal: Vaal Barrage | Vaal Dam |  | 70a | Rand Water: Northern Gauteng Users (Return flow to Crocodile) | RSA | Urban Demand |  |  | g | Rand Water Dem |  |  | VAAL9 (21) | A-4 |  |  | 872.95 | 885.1328 | 896.5335 | 908.3754 | 924.4545 | 940.6072 | 956.8349 | 973.1391 | 986.2995 | 999.5482 | 1012.8866 | 1026.3164 | 1032.2329 | 1048.0515 | 1065.5271 | 1083.1365 | 1100.8815 | 1118.7637 | 1129.9513 | 1141.2508 | 1152.6633 | 1164.19 | 1175.8319 | 1187.5902 | 1199.4661 | 1211.4607 | 1223.5753 | 1235.8111 | 1248.1692 | 1260.6509 | 1273.2574 | 1285.99 | 1298.8499 | 1311.8384 | 1324.9568 | 1338.2063 | 1351.5884 | 1365.1043 |  |  | Vaal AOA Spreadsheet: Rand Water
Upper Vaal: Vaal Barrage | Vaal Dam |  | 70b | Mittal Steel | RSA | Industry Demand |  |  | g | Mittal Steel |  |  | VAAL9 (21) | A-4 |  |  | 12.8924 | 13.0956 | 13.302 | 13.5116 | 13.7247 | 13.9411 | 14.161 | 14.3844 | 14.6114 | 14.842 | 15.0763 | 15.3144 | 15.5563 | 15.802 | 16.0517 | 16.3054 | 16.5631 | 16.825 | 16.825 | 16.825 | 16.825 | 16.825 | 16.825 | 16.825 | 16.825 | 16.825 | 16.825 | 16.825 | 16.825 | 16.825 | 16.825 | 16.825 | 16.825 | 16.825 | 16.825 | 16.825 | 16.825 | 16.825 |  |  | Vaal AOA Spreadsheet: Region B and Mittal
Upper Vaal: Vaal Barrage | Vaal Dam |  | 70c | Small Users (Mining & Industrial) | RSA | Industry Demand |  |  | g | Vaal Urban Dem |  |  | VAAL9 (21) | A-4 |  |  | 0 | 0 | 0 | 0 | 0 | 0 | 0 | 0 | 0 | 0 | 0 | 0 | 0 | 0 | 0 | 0 | 0 | 0 | 0 | 0 | 0 | 0 | 0 | 0 | 0 | 0 | 0 | 0 | 0 | 0 | 0 | 0 | 0 | 0 | 0 | 0 | 0 | 0 |  |  | Vaal AOA Spreadsheet: Detail
Upper Vaal: Vaal Barrage | Vaal Dam | 70 |  | Rand Water (Northern Gauteng) & Authorised Industrial Users | RSA | Urban Demand | Master Control Channel | [5 empty] | VAAL9 (21) | A-4 | 523.1008 |  | 885.8425 | 898.2284 | 909.8354 | 921.887 | 938.1792 | 954.5483 | 970.9959 | 987.5235 | 1000.9109 | 1014.3902 | 1027.963 | 1041.6308 | 1047.7892 | 1063.8535 | 1081.5788 | 1099.4419 | 1117.4446 | 1135.5887 | 1146.7763 | 1158.0758 | 1169.4883 | 1181.015 | 1192.6569 | 1204.4152 | 1216.2911 | 1228.2857 | 1240.4003 | 1252.6361 | 1264.9942 | 1277.4759 | 1290.0824 | 1302.815 | 1315.6749 | 1328.6634 | 1341.7818 | 1355.0313 | 1368.4134 | 1381.9293 |  |  | Vaal AOA Spreadsheet: Detail
Upper Vaal: Vaal Barrage | Vaal Dam | 69 |  | Rand Water: Southern Gauteng Users (DC40: Ret Flow to Klip River) | RSA | Urban Demand | Master Control Channel |  | g | Rand Water Dem |  |  | VAAL9 (21) | A-4 | 435.41 |  | 448.8698 | 455.1098 | 461.8726 | 468.532 | 477.0251 | 485.529 | 494.0437 | 502.5691 | 508.7447 | 514.9254 | 521.1111 | 527.3018 | 533.4976 | 540.1967 | 546.8728 | 553.5258 | 560.1558 | 566.7627 | 572.4304 | 578.1547 | 583.9362 | 589.7756 | 595.6733 | 601.6301 | 607.6464 | 613.7228 | 619.86 | 626.0586 | 632.3192 | 638.6424 | 645.0288 | 651.4791 | 657.9939 | 664.5739 | 671.2196 | 677.9318 | 684.7111 | 691.5582 |  |  | Vaal AOA Spreadsheet: Rand Water
Upper Vaal: Vaal Barrage | Return flow to Vaal Barrage tributaries | 864 |  | Rand Water (DC40): Return Flow to Klip River (CR46) | RSA | Urban Return Flow | Master Control Channel |  |  | Rand Water Ret Flow |  |  | KLIPR9 (12) | A-4 | -202.51 |  | -284.3118 | -288.2657 | -292.5558 | -296.7807 | -302.1672 | -307.5603 | -312.9602 | -318.3668 | -322.2818 | -326.1998 | -330.1209 | -334.0451 | -337.9725 | -342.2182 | -346.4494 | -350.6662 | -354.8685 | -359.0563 | -362.6468 | -366.2733 | -369.936 | -373.6354 | -377.3717 | -381.1455 | -384.9569 | -388.8065 | -392.6945 | -396.6215 | -400.5877 | -404.5936 | -408.6395 | -412.7259 | -416.8532 | -421.0217 | -425.2319 | -429.4842 | -433.7791 | -438.1169 |  |  | Vaal AOA Spreadsheet: Rand Water
Upper Vaal: Vaal Barrage | Vaal Dam | 1017 |  | Rand Water: Southern Gauteng Users (Ret Flow to Suikerbosrand) | RSA | Urban Demand | Master Control Channel |  | g | Rand Water Dem |  |  | VAAL9 (21) | A-4 | 60 |  | 103.7101 | 105.4358 | 107.1522 | 108.8382 | 110.949 | 113.0618 | 115.1764 | 117.2931 | 118.8341 | 120.3761 | 121.9191 | 123.463 | 125.0078 | 126.6749 | 128.3377 | 129.9964 | 131.6509 | 133.3012 | 134.6342 | 135.9805 | 137.3403 | 138.7137 | 140.1009 | 141.5019 | 142.9169 | 144.3461 | 145.7895 | 147.2474 | 148.7199 | 150.2071 | 151.7092 | 153.2263 | 154.7585 | 156.3061 | 157.8692 | 159.4479 | 161.0423 | 162.6528 |  |  | Vaal AOA Spreadsheet: Rand Water
Upper Vaal: Vaal Barrage | Return flow to Vaal Barrage tributaries | 865 |  | Rand Water (DC293): Return Flow to Suikerbosrand (CR261) | RSA | Urban Return Flow | Master Control Channel |  |  | Rand Water Ret Flow |  |  | SUIK9 (20) | A-4 | -35.3 |  | -65.6032 | -66.6951 | -67.7824 | -68.8504 | -70.1873 | -71.5253 | -72.8646 | -74.205 | -75.1806 | -76.1568 | -77.1335 | -78.1109 | -79.0888 | -80.1439 | -81.1964 | -82.2463 | -83.2935 | -84.3382 | -85.1816 | -86.0334 | -86.8937 | -87.7626 | -88.6403 | -89.5267 | -90.4219 | -91.3262 | -92.2394 | -93.1618 | -94.0934 | -95.0344 | -95.9847 | -96.9446 | -97.914 | -98.8931 | -99.8821 | -100.8809 | -101.8897 | -102.9086 |  |  | Vaal AOA Spreadsheet: Rand Water
Upper Vaal: Vaal Barrage | Vaal Dam | 1029 |  | Rand Water: Southern Gauteng Users (Return Flow to Upper Riet) | RSA | Urban Demand | Master Control Channel |  | g | Rand Water Dem |  |  | VAAL9 (21) | A-4 | 45 |  | 52.4008 | 53.0201 | 53.7974 | 54.5671 | 55.5501 | 56.5338 | 57.5184 | 58.5037 | 59.22 | 59.9367 | 60.6537 | 61.3712 | 62.089 | 62.8601 | 63.6294 | 64.397 | 65.1628 | 65.9269 | 66.5862 | 67.252 | 67.9245 | 68.6038 | 69.2898 | 69.9827 | 70.6825 | 71.3894 | 72.1033 | 72.8243 | 73.5525 | 74.2881 | 75.0309 | 75.7813 | 76.5391 | 77.3045 | 78.0775 | 78.8583 | 79.6469 | 80.4433 |  |  | Vaal AOA Spreadsheet: Rand Water
Upper Vaal: Vaal Barrage | Return flow to Vaal Barrage tributaries | 866 |  | Rand Water (DC294): Return Flow to Upper Riet River (CR267) | RSA | Urban Return Flow | Master Control Channel |  |  | Rand Water Ret Flow |  |  | BARR9 (2) | A-4 | -16.44 |  | -31.3726 | -31.7435 | -32.2096 | -32.6713 | -33.2605 | -33.8502 | -34.4404 | -35.0311 | -35.4603 | -35.8898 | -36.3194 | -36.7493 | -37.1793 | -37.6413 | -38.1022 | -38.562 | -39.0208 | -39.4786 | -39.8734 | -40.2722 | -40.6749 | -41.0816 | -41.4924 | -41.9074 | -42.3264 | -42.7497 | -43.1772 | -43.609 | -44.0451 | -44.4855 | -44.9304 | -45.3797 | -45.8335 | -46.2918 | -46.7547 | -47.2223 | -47.6945 | -48.1714 |  |  | Vaal AOA Spreadsheet: Rand Water
Upper Vaal: Vaal Barrage | Vaal Dam | 1047 |  | Rand Water: Southern Gauteng Users (Return Flow to Lower Riet) | RSA | Urban Demand | Master Control Channel |  | g | Rand Water Dem |  |  | VAAL9 (21) | A-4 | 30 |  | 60.7596 | 61.4359 | 62.3858 | 63.3309 | 64.5224 | 65.7138 | 66.9053 | 68.0969 | 68.9701 | 69.8433 | 70.7166 | 71.5899 | 72.4633 | 73.3927 | 74.3219 | 75.2511 | 76.1801 | 77.1091 | 77.8802 | 78.659 | 79.4456 | 80.24 | 81.0424 | 81.8528 | 82.6714 | 83.4981 | 84.3331 | 85.1764 | 86.0282 | 86.8884 | 87.7573 | 88.6349 | 89.5212 | 90.4165 | 91.3206 | 92.2338 | 93.1562 | 94.0877 |  |  | Vaal AOA Spreadsheet: Rand Water
Upper Vaal: Vaal Barrage | Return flow to Vaal Barrage tributaries | 867 |  | Rand Water (DC294): Return Flow to Lower Riet River (CR270) | RSA | Urban Return Flow | Master Control Channel |  |  | Rand Water Ret Flow |  |  | BARR9 (2) | A-4 | -5.75 |  | -22.4465 | -22.6965 | -23.0479 | -23.3976 | -23.8383 | -24.279 | -24.7197 | -25.1605 | -25.4833 | -25.8062 | -26.129 | -26.4519 | -26.7748 | -27.1183 | -27.4619 | -27.8053 | -28.1488 | -28.4922 | -28.7771 | -29.0649 | -29.3556 | -29.6491 | -29.9456 | -30.2451 | -30.5475 | -30.853 | -31.1615 | -31.4731 | -31.7879 | -32.1057 | -32.4268 | -32.7511 | -33.0786 | -33.4094 | -33.7434 | -34.0809 | -34.4217 | -34.7659 |  |  | Vaal AOA Spreadsheet: Rand Water
Upper Vaal: Vaal Barrage | Vaal Dam | 1048 |  | Rand Water: Southern Gauteng Users (Return Flow to Mooi River) | RSA | Urban Demand | Master Control Channel |  | g | Rand Water Dem |  |  | VAAL9 (21) | A-4 | 5 |  | 13.2959 | 13.4087 | 13.6599 | 13.9213 | 14.2371 | 14.5534 | 14.8701 | 15.1872 | 15.4435 | 15.6999 | 15.9566 | 16.2135 | 16.4706 | 16.7559 | 17.0397 | 17.322 | 17.6028 | 17.8822 | 18.061 | 18.2416 | 18.424 | 18.6082 | 18.7943 | 18.9823 | 19.1721 | 19.3638 | 19.5574 | 19.753 | 19.9506 | 20.1501 | 20.3516 | 20.5551 | 20.7606 | 20.9682 | 21.1779 | 21.3897 | 21.6036 | 21.8196 |  |  | Vaal AOA Spreadsheet: Rand Water
Upper Vaal: Vaal Barrage | Discharges to Vaal Barrage tributaries | 1028 |  | Mine Dewatering: Eastern basin discharging to Blesbokspruit (CR261) | RSA | Industry Discharge | Specified Demand Channel | Eastm2.q |  | Mine Dewatering |  |  | SUIK9 (20) | A-4 |  |  | 0 | -11.1396 | -26.9007 | -26.9007 | -26.9007 | -15.7611 | 0 | 0 | 0 | 0 | 0 | 0 | 0 | 0 | 0 | 0 | 0 | 0 | 0 | 0 | 0 | 0 | 0 | 0 | 0 | 0 | 0 | 0 | 0 | 0 | 0 | 0 | 0 | 0 | 0 | 0 | 0 | 0 |  |  | Vaal AOA Spreadsheet: Mine Dewatering
Upper Vaal: Vaal Barrage | Discharges to Vaal Barrage tributaries | 832 |  | Mine Dewatering: Eastern basin discharging to Blesbokspruit (CR261) | RSA | Industry Discharge | Specified Demand Channel | Eastm1.q |  | Mine Dewatering |  |  | SUIK9 (20) | A-4 |  |  | 0 | 0 | 0 | 0 | 0 | 0 | 0 | 0 | 0 | 0 | 0 | 0 | 0 | 0 | 0 | 0 | 0 | 0 | 0 | 0 | 0 | 0 | 0 | 0 | 0 | 0 | 0 | 0 | 0 | 0 | 0 | 0 | 0 | 0 | 0 | 0 | 0 | 0 |  |  | Vaal AOA Spreadsheet: Mine Dewatering
Upper Vaal: Vaal Barrage | Discharges to Vaal Barrage tributaries | 848 |  | Mine Dewatering: Central basin discharging to Klip (CR96) | RSA | Industry Discharge | Specified Demand Channel | Centm.q |  | Mine Dewatering |  |  | KLIPR9 (12) | A-4 |  |  | -7.6415 | -15.3989 | -15.3989 | -15.3989 | -9.0222 | 0 | 0 | 0 | 0 | 0 | 0 | 0 | 0 | 0 | 0 | 0 | 0 | 0 | 0 | 0 | 0 | 0 | 0 | 0 | 0 | 0 | 0 | 0 | 0 | 0 | 0 | 0 | 0 | 0 | 0 | 0 | 0 | 0 |  |  | Vaal AOA Spreadsheet: Mine Dewatering
Upper Vaal: Vaal Barrage | Discharges to Vaal Barrage tributaries | 890 |  | Mine Dewatering: Western basin discharging to Klip (CR96) | RSA | Industry Discharge | Specified Demand Channel | Westm.q |  | Mine Dewatering |  |  | KLIPR9 (12) | A-4 |  |  | 0 | 0 | 0 | 0 | 0 | 0 | 0 | 0 | 0 | 0 | 0 | 0 | 0 | 0 | 0 | 0 | 0 | 0 | 0 | 0 | 0 | 0 | 0 | 0 | 0 | 0 | 0 | 0 | 0 | 0 | 0 | 0 | 0 | 0 | 0 | 0 | 0 | 0 |  |  | Vaal AOA Spreadsheet: Mine Dewatering
Upper Vaal: Vaal Barrage | Discharges to Vaal Barrage tributaries | 850 |  | Mine Dewatering: Far Western basin discharging to the Riet (CR261) | RSA | Industry Discharge | Specified Demand Channel | Fwestm.q |  | Mine Dewatering |  |  | BARR9 (2) | A-4 |  |  | -16.436 | -16.436 | -16.436 | -16.436 | -16.436 | -16.436 | -16.436 | -16.436 | -16.436 | -16.436 | -16.436 | -16.436 | -16.436 | -16.436 | -16.436 | -16.436 | -16.436 | -16.436 | -16.436 | -16.436 | -16.436 | -16.436 | -16.436 | -16.436 | -16.436 | -16.436 | -16.436 | -16.436 | -16.436 | -16.436 | -16.436 | -16.436 | -16.436 | -16.436 | -16.436 | -16.436 | -16.436 | -16.436 |  |  | Vaal AOA Spreadsheet: Mine Dewatering
Upper Vaal: Vaal Barrage | Vaal Dam | 1798 |  | Re-use Option: Mine water treated for re-use by Rand Water | RSA | Inflow | Master Control Channel |  |  | Mine Water Re-Use |  |  | BARR9 (2) | A-4 | -50 |  | 0 | 0 | 0 | 0 | -6.3767 | -26.5385 | -42.2996 | -42.2996 | -42.2996 | -42.2996 | -42.2996 | -42.2996 | -42.2996 | -42.2996 | -42.2996 | -42.2996 | -42.2996 | -42.2996 | -42.2996 | -42.2996 | -42.2996 | -42.2996 | -42.2996 | -42.2996 | -42.2996 | -42.2996 | -42.2996 | -42.2996 | -42.2996 | -42.2996 | -42.2996 | -42.2996 | -42.2996 | -42.2996 | -42.2996 | -42.2996 | -42.2996 | -42.2996 |  |  | Vaal AOA Spreadsheet: Mine Dewatering
Upper Vaal: Vaal Barrage | Vaal Dam | 1993 |  | Transfer of raw water from Vaal to Crocodile (Future Option) | RSA | Transfer | Master Control Channel | [5 empty] | BARR9 (2) | A-4 | 5 |  | 0 | 0 | 0 | 0 | 0 | 0 | 0 | 0 | 0 | 0 | 0 | 0 | 0 | 0 | 0 | 0 | 0 | 0 | 0 | 0 | 0 | 0 | 0 | 0 | 0 | 0 | 0 | 0 | 0 | 0 | 0 | 0 | 0 | 0 | 0 | 0 | 0 | 0 |  |  | Vaal AOA Spreadsheet: WRPMChannels
Upper Vaal: Vaal Barrage | Vaal Dam tributaries | 863 |  | Groundwater Abstraction: Zuurbekom supply to Rand Water | RSA | Inflow | Specified Demand Channel | BOREHOLE.ABS |  |  |  |  | BARR9 (2) | A-4 |  |  | -4.56 | -4.56 | -4.56 | -4.56 | -4.56 | -4.56 | -4.56 | -4.56 | -4.56 | -4.56 | -4.56 | -4.56 | -4.56 | -4.56 | -4.56 | -4.56 | -4.56 | -4.56 | -4.56 | -4.56 | -4.56 | -4.56 | -4.56 | -4.56 | -4.56 | -4.56 | -4.56 | -4.56 | -4.56 | -4.56 | -4.56 | -4.56 | -4.56 | -4.56 | -4.56 | -4.56 | -4.56 | -4.56 |  |  | Vaal AOA Spreadsheet: Detail
Upper Vaal: Vaal Barrage | Blesbokspruit (Vaal Barrage tributary) | 178 |  | Mining abstraction from Blesbokspruit | RSA | Industry Demand | Specified Demand Channel | ERGO.Q |  | Vaal Urban Dem |  |  | SUIK9 (20) | A-4 |  |  | 4.56 | 4.56 | 4.56 | 4.56 | 4.56 | 4.56 | 4.56 | 4.56 | 4.56 | 4.56 | 4.56 | 4.56 | 4.56 | 4.56 | 4.56 | 4.56 | 4.56 | 4.56 | 4.56 | 4.56 | 4.56 | 4.56 | 4.56 | 4.56 | 4.56 | 4.56 | 4.56 | 4.56 | 4.56 | 4.56 | 4.56 | 4.56 | 4.56 | 4.56 | 4.56 | 4.56 | 4.56 | 4.56 |  |  | Vaal AOA Spreadsheet: Detail
Upper Vaal: Vaal Barrage | Suikerbosrand Dummy Dam (Vaal barrage Tributay) | 833 |  | Balfour abstractions (Suikerbosrand_Haarhof Dam)) | RSA | Urban Demand | Min-max Channel |  |  | Vaal Urban Dem |  |  | SUIK9 (20) | A-4 | 0.72 |  | 1.6708 | 1.7824 | 1.8992 | 1.9204 | 1.9417 | 1.9632 | 1.9849 | 2.0067 | 2.0289 | 2.0513 | 2.0738 | 2.0966 | 2.1195 | 2.1431 | 2.1669 | 2.1909 | 2.2151 | 2.2395 | 2.2641 | 2.289 | 2.3142 | 2.3397 | 2.3654 | 2.3914 | 2.4177 | 2.4443 | 2.4712 | 2.4984 | 2.5259 | 2.5537 | 2.5818 | 2.6102 | 2.6389 | 2.6679 | 2.6972 | 2.7269 | 2.7569 | 2.7872 |  |  | Vaal AOA Spreadsheet: Detail
Upper Vaal: Vaal Barrage | Blesbokspruit (Vaal Barrage tributary) | 2213 |  | Sappi return flow to Blesbokspruit | RSA | Industry Return Flow | Specified Demand Channel | SAPPI.Q |  | Vaal Urban Ret Flow |  |  | SUIK9 (20) | A-4 |  |  | -8.4 | -8.4 | -8.4 | -8.4 | -8.4 | -8.4 | -8.4 | -8.4 | -8.4 | -8.4 | -8.4 | -8.4 | -8.4 | -8.4 | -8.4 | -8.4 | -8.4 | -8.4 | -8.4 | -8.4 | -8.4 | -8.4 | -8.4 | -8.4 | -8.4 | -8.4 | -8.4 | -8.4 | -8.4 | -8.4 | -8.4 | -8.4 | -8.4 | -8.4 | -8.4 | -8.4 | -8.4 | -8.4 |  |  | Vaal AOA Spreadsheet: Detail
Upper Vaal: Vaal Barrage | Blesbokspruit Dummy Dam (Vaal Barrage tributary) | 58 |  | Blesbokspruit Dummy Dam (RR1) Lawful Use | RSA | Irrigation Demand | Master Control Channel |  |  | Vaal Irrig Dem |  |  | SUIK9 (20) | A-4 | 1.29 |  | 1.29 | 1.29 | 1.29 | 1.29 | 1.29 | 1.29 | 1.29 | 1.29 | 1.29 | 1.29 | 1.29 | 1.29 | 1.29 | 1.29 | 1.29 | 1.29 | 1.29 | 1.29 | 1.29 | 1.29 | 1.29 | 1.29 | 1.29 | 1.29 | 1.29 | 1.29 | 1.29 | 1.29 | 1.29 | 1.29 | 1.29 | 1.29 | 1.29 | 1.29 | 1.29 | 1.29 | 1.29 | 1.29 |  |  | Vaal AOA Spreadsheet: Detail
Upper Vaal: Vaal Barrage | Blesbokspruit Dummy Dam (Vaal Barrage tributary) | 59 |  | Blesbokspruit Dummy Dam (RR1) Lawful Return Flow | RSA | Irrigation Return Flow | Master Control Channel |  |  | Vaal Irrig Ret Flow |  |  | SUIK9 (20) | A-4 | -0.27 |  | -0.27 | -0.27 | -0.27 | -0.27 | -0.27 | -0.27 | -0.27 | -0.27 | -0.27 | -0.27 | -0.27 | -0.27 | -0.27 | -0.27 | -0.27 | -0.27 | -0.27 | -0.27 | -0.27 | -0.27 | -0.27 | -0.27 | -0.27 | -0.27 | -0.27 | -0.27 | -0.27 | -0.27 | -0.27 | -0.27 | -0.27 | -0.27 | -0.27 | -0.27 | -0.27 | -0.27 | -0.27 | -0.27 |  |  | Vaal AOA Spreadsheet: Detail
Upper Vaal: Vaal Barrage | Blesbokspruit main stream (Vaal Barrage tributary) | 1009 |  | Blesbokspruit Mainstream (RR1788) Unlawful Use | RSA | Irrigation Demand | Master Control Channel |  |  | Vaal Irrig Dem |  |  | SUIK9 (20) | A-4 | 2.9 |  | 1.5559 | 0.435 | 0.435 | 0.435 | 0.435 | 0.435 | 0.435 | 0.435 | 0.435 | 0.435 | 0.435 | 0.435 | 0.435 | 0.435 | 0.435 | 0.435 | 0.435 | 0.435 | 0.435 | 0.435 | 0.435 | 0.435 | 0.435 | 0.435 | 0.435 | 0.435 | 0.435 | 0.435 | 0.435 | 0.435 | 0.435 | 0.435 | 0.435 | 0.435 | 0.435 | 0.435 | 0.435 | 0.435 |  |  | Vaal AOA Spreadsheet: Detail
Upper Vaal: Vaal Barrage | Blesbokspruit main stream (Vaal Barrage tributary) | 1827 |  | Blesbokspruit Mainstream (RR1788) Unlawful Return Flow | RSA | Irrigation Return Flow | Master Control Channel |  |  | Vaal Irrig Ret Flow |  |  | SUIK9 (20) | A-4 | -0.61 |  | -0.32728 | -0.0915 | -0.0915 | -0.0915 | -0.0915 | -0.0915 | -0.0915 | -0.0915 | -0.0915 | -0.0915 | -0.0915 | -0.0915 | -0.0915 | -0.0915 | -0.0915 | -0.0915 | -0.0915 | -0.0915 | -0.0915 | -0.0915 | -0.0915 | -0.0915 | -0.0915 | -0.0915 | -0.0915 | -0.0915 | -0.0915 | -0.0915 | -0.0915 | -0.0915 | -0.0915 | -0.0915 | -0.0915 | -0.0915 | -0.0915 | -0.0915 | -0.0915 | -0.0915 |  |  | Vaal AOA Spreadsheet: Detail
Upper Vaal: Vaal Barrage | Suikerbosrand main stream (Vaal Barrage Tributary) | 2041 |  | Upper Suikerbos Mainstream (RR463) Unlawful Use | RSA | Irrigation Demand | Master Control Channel |  |  | Vaal Irrig Dem |  |  | SUIK9 (20) | A-4 | 1.01 |  | 0.54189 | 0.1515 | 0.1515 | 0.1515 | 0.1515 | 0.1515 | 0.1515 | 0.1515 | 0.1515 | 0.1515 | 0.1515 | 0.1515 | 0.1515 | 0.1515 | 0.1515 | 0.1515 | 0.1515 | 0.1515 | 0.1515 | 0.1515 | 0.1515 | 0.1515 | 0.1515 | 0.1515 | 0.1515 | 0.1515 | 0.1515 | 0.1515 | 0.1515 | 0.1515 | 0.1515 | 0.1515 | 0.1515 | 0.1515 | 0.1515 | 0.1515 | 0.1515 | 0.1515 |  |  | Vaal AOA Spreadsheet: Detail
Upper Vaal: Vaal Barrage | Suikerbosrand main stream (Vaal Barrage Tributary) | 2042 |  | Upper Suikerbos Mainstream (RR463) Unlawful Return Flow | RSA | Irrigation Return Flow | Master Control Channel |  |  | Vaal Irrig Ret Flow |  |  | SUIK9 (20) | A-4 | -0.23 |  | -0.1234 | -0.0345 | -0.0345 | -0.0345 | -0.0345 | -0.0345 | -0.0345 | -0.0345 | -0.0345 | -0.0345 | -0.0345 | -0.0345 | -0.0345 | -0.0345 | -0.0345 | -0.0345 | -0.0345 | -0.0345 | -0.0345 | -0.0345 | -0.0345 | -0.0345 | -0.0345 | -0.0345 | -0.0345 | -0.0345 | -0.0345 | -0.0345 | -0.0345 | -0.0345 | -0.0345 | -0.0345 | -0.0345 | -0.0345 | -0.0345 | -0.0345 | -0.0345 | -0.0345 |  |  | Vaal AOA Spreadsheet: Detail
Upper Vaal: Vaal Barrage | Suikerbosrand Dummy Dam (Vaal Barrage Tributary) | 2037 |  | Upper Suikerbos Dummy Dam (RR245) Lawful Use | RSA | Irrigation Demand | Master Control Channel |  |  | Vaal Irrig Dem |  |  | SUIK9 (20) | A-4 | 0.41 |  | 2.36 | 2.36 | 2.36 | 2.36 | 2.36 | 2.36 | 2.36 | 2.36 | 2.36 | 2.36 | 2.36 | 2.36 | 2.36 | 2.36 | 2.36 | 2.36 | 2.36 | 2.36 | 2.36 | 2.36 | 2.36 | 2.36 | 2.36 | 2.36 | 2.36 | 2.36 | 2.36 | 2.36 | 2.36 | 2.36 | 2.36 | 2.36 | 2.36 | 2.36 | 2.36 | 2.36 | 2.36 | 2.36 |  |  | Vaal AOA Spreadsheet: Detail
Upper Vaal: Vaal Barrage | Suikerbosrand Dummy Dam (Vaal Barrage Tributary) | 2038 |  | Upper Suikerbos Dummy Dam (RR245) Lawful Return Flow | RSA | Irrigation Return Flow | Master Control Channel |  |  | Vaal Irrig Ret Flow |  |  | SUIK9 (20) | A-4 | -0.09 |  | -0.51741 | -0.51741 | -0.51741 | -0.51741 | -0.51741 | -0.51741 | -0.51741 | -0.51741 | -0.51741 | -0.51741 | -0.51741 | -0.51741 | -0.51741 | -0.51741 | -0.51741 | -0.51741 | -0.51741 | -0.51741 | -0.51741 | -0.51741 | -0.51741 | -0.51741 | -0.51741 | -0.51741 | -0.51741 | -0.51741 | -0.51741 | -0.51741 | -0.51741 | -0.51741 | -0.51741 | -0.51741 | -0.51741 | -0.51741 | -0.51741 | -0.51741 | -0.51741 | -0.51741 |  |  | Vaal AOA Spreadsheet: Detail
Upper Vaal: Vaal Barrage | Suikerbosrand Dummy Dam (Vaal Barrage Tributary) | 838 |  | Lower Suikerbos Dummy Dam1 (RR335) Lawful Use | RSA | Irrigation Demand | Master Control Channel |  |  | Vaal Irrig Dem |  |  | SUIK9 (20) | A-4 | 1.43 |  | 3.38 | 3.38 | 3.38 | 3.38 | 3.38 | 3.38 | 3.38 | 3.38 | 3.38 | 3.38 | 3.38 | 3.38 | 3.38 | 3.38 | 3.38 | 3.38 | 3.38 | 3.38 | 3.38 | 3.38 | 3.38 | 3.38 | 3.38 | 3.38 | 3.38 | 3.38 | 3.38 | 3.38 | 3.38 | 3.38 | 3.38 | 3.38 | 3.38 | 3.38 | 3.38 | 3.38 | 3.38 | 3.38 |  |  | Vaal AOA Spreadsheet: Detail
Upper Vaal: Vaal Barrage | Suikerbosrand Dummy Dam (Vaal Barrage Tributary) | 839 |  | Lower Suikerbos Dummy Dam1 (RR335) Lawful Return Flow | RSA | Irrigation Return Flow | Master Control Channel |  |  | Vaal Irrig Ret Flow |  |  | SUIK9 (20) | A-4 | -0.32 |  | -0.75571 | -0.75571 | -0.75571 | -0.75571 | -0.75571 | -0.75571 | -0.75571 | -0.75571 | -0.75571 | -0.75571 | -0.75571 | -0.75571 | -0.75571 | -0.75571 | -0.75571 | -0.75571 | -0.75571 | -0.75571 | -0.75571 | -0.75571 | -0.75571 | -0.75571 | -0.75571 | -0.75571 | -0.75571 | -0.75571 | -0.75571 | -0.75571 | -0.75571 | -0.75571 | -0.75571 | -0.75571 | -0.75571 | -0.75571 | -0.75571 | -0.75571 | -0.75571 | -0.75571 |  |  | Vaal AOA Spreadsheet: Detail
Upper Vaal: Vaal Barrage | Suikerbosrand main stream (Vaal Barrage Tributary) | 1011 |  | Lower Suikerbos Mainstream (RR1789) Unlawful Use | RSA | Irrigation Demand | Master Control Channel |  |  | Vaal Irrig Dem |  |  | SUIK9 (20) | A-4 | 5.06 |  | 0.31 | 0.17 | 0.17 | 0.17 | 0.17 | 0.17 | 0.17 | 0.17 | 0.17 | 0.17 | 0.17 | 0.17 | 0.17 | 0.17 | 0.17 | 0.17 | 0.17 | 0.17 | 0.17 | 0.17 | 0.17 | 0.17 | 0.17 | 0.17 | 0.17 | 0.17 | 0.17 | 0.17 | 0.17 | 0.17 | 0.17 | 0.17 | 0.17 | 0.17 | 0.17 | 0.17 | 0.17 | 0.17 |  |  | Vaal AOA Spreadsheet: Detail
Upper Vaal: Vaal Barrage | Suikerbosrand main stream (Vaal Barrage Tributary) | 1828 |  | Lower Suikerbos Mainstream (RR1789) Unlawful Return Flow | RSA | Irrigation Return Flow | Master Control Channel |  |  | Vaal Irrig Ret Flow |  |  | SUIK9 (20) | A-4 | -1.12 |  | -0.067911 | -0.037454 | -0.037454 | -0.037454 | -0.037454 | -0.037454 | -0.037454 | -0.037454 | -0.037454 | -0.037454 | -0.037454 | -0.037454 | -0.037454 | -0.037454 | -0.037454 | -0.037454 | -0.037454 | -0.037454 | -0.037454 | -0.037454 | -0.037454 | -0.037454 | -0.037454 | -0.037454 | -0.037454 | -0.037454 | -0.037454 | -0.037454 | -0.037454 | -0.037454 | -0.037454 | -0.037454 | -0.037454 | -0.037454 | -0.037454 | -0.037454 | -0.037454 | -0.037454 |  |  | Vaal AOA Spreadsheet: Detail
Upper Vaal: Vaal Barrage | Suikerbosrand Dummy Dam (Vaal Barrage Tributary) | 2052 |  | Lower Suikerbos Dummy Dam2 (RR602) Lawful Use | RSA | Irrigation Demand | Master Control Channel |  |  | Vaal Irrig Dem |  |  | SUIK9 (20) | A-4 | 0.62 |  | 2.57 | 2.57 | 2.57 | 2.57 | 2.57 | 2.57 | 2.57 | 2.57 | 2.57 | 2.57 | 2.57 | 2.57 | 2.57 | 2.57 | 2.57 | 2.57 | 2.57 | 2.57 | 2.57 | 2.57 | 2.57 | 2.57 | 2.57 | 2.57 | 2.57 | 2.57 | 2.57 | 2.57 | 2.57 | 2.57 | 2.57 | 2.57 | 2.57 | 2.57 | 2.57 | 2.57 | 2.57 | 2.57 |  |  | Vaal AOA Spreadsheet: Detail
Upper Vaal: Vaal Barrage | Suikerbosrand Dummy Dam (Vaal Barrage Tributary) | 2053 |  | Lower Suikerbos Dummy Dam2 (RR602) Lawful Return Flow | RSA | Irrigation Return Flow | Master Control Channel |  |  | Vaal Irrig Ret Flow |  |  | SUIK9 (20) | A-4 | -0.14 |  | -0.57966 | -0.57966 | -0.57966 | -0.57966 | -0.57966 | -0.57966 | -0.57966 | -0.57966 | -0.57966 | -0.57966 | -0.57966 | -0.57966 | -0.57966 | -0.57966 | -0.57966 | -0.57966 | -0.57966 | -0.57966 | -0.57966 | -0.57966 | -0.57966 | -0.57966 | -0.57966 | -0.57966 | -0.57966 | -0.57966 | -0.57966 | -0.57966 | -0.57966 | -0.57966 | -0.57966 | -0.57966 | -0.57966 | -0.57966 | -0.57966 | -0.57966 | -0.57966 | -0.57966 |  |  | Vaal AOA Spreadsheet: Detail
Upper Vaal: Vaal Barrage | Suikerbosrand main stream (Vaal Barrage Tributary) | 2057 |  | Lower Suikerbos Mainstream (RR615) Unlawful Use | RSA | Irrigation Demand | Master Control Channel |  |  | Vaal Irrig Dem |  |  | SUIK9 (20) | A-4 | 1.75 |  | 0.93892 | 0.2625 | 0.2625 | 0.2625 | 0.2625 | 0.2625 | 0.2625 | 0.2625 | 0.2625 | 0.2625 | 0.2625 | 0.2625 | 0.2625 | 0.2625 | 0.2625 | 0.2625 | 0.2625 | 0.2625 | 0.2625 | 0.2625 | 0.2625 | 0.2625 | 0.2625 | 0.2625 | 0.2625 | 0.2625 | 0.2625 | 0.2625 | 0.2625 | 0.2625 | 0.2625 | 0.2625 | 0.2625 | 0.2625 | 0.2625 | 0.2625 | 0.2625 | 0.2625 |  |  | Vaal AOA Spreadsheet: Detail
Upper Vaal: Vaal Barrage | Suikerbosrand main stream (Vaal Barrage Tributary) | 2058 |  | Lower Suikerbos Mainstream (RR615) Unlawful Return Flow | RSA | Irrigation Return Flow | Master Control Channel |  |  | Vaal Irrig Ret Flow |  |  | SUIK9 (20) | A-4 | -0.4 |  | -0.21461 | -0.06 | -0.06 | -0.06 | -0.06 | -0.06 | -0.06 | -0.06 | -0.06 | -0.06 | -0.06 | -0.06 | -0.06 | -0.06 | -0.06 | -0.06 | -0.06 | -0.06 | -0.06 | -0.06 | -0.06 | -0.06 | -0.06 | -0.06 | -0.06 | -0.06 | -0.06 | -0.06 | -0.06 | -0.06 | -0.06 | -0.06 | -0.06 | -0.06 | -0.06 | -0.06 | -0.06 | -0.06 |  |  | Vaal AOA Spreadsheet: Detail
Upper Vaal: Vaal Barrage | Klipriver mainstream (Vaal Barrage Tributary) | 842 |  | Klip River Mainstream (RR336) Lawful Use | RSA | Irrigation Demand | Master Control Channel |  |  | Vaal Irrig Dem |  |  | KLIPR9 (12) | A-4 | 8.63 |  | 10.92 | 10.92 | 10.92 | 10.92 | 10.92 | 10.92 | 10.92 | 10.92 | 10.92 | 10.92 | 10.92 | 10.92 | 10.92 | 10.92 | 10.92 | 10.92 | 10.92 | 10.92 | 10.92 | 10.92 | 10.92 | 10.92 | 10.92 | 10.92 | 10.92 | 10.92 | 10.92 | 10.92 | 10.92 | 10.92 | 10.92 | 10.92 | 10.92 | 10.92 | 10.92 | 10.92 | 10.92 | 10.92 |  |  | Vaal AOA Spreadsheet: Detail
Upper Vaal: Vaal Barrage | Klipriver mainstream (Vaal Barrage Tributary) | 843 |  | Klip River Mainstream (RR336) Lawful Return Flow | RSA | Irrigation Return Flow | Master Control Channel |  |  | Vaal Irrig Ret Flow |  |  | KLIPR9 (12) | A-4 | -1.51 |  | -1.9103 | -1.9103 | -1.9103 | -1.9103 | -1.9103 | -1.9103 | -1.9103 | -1.9103 | -1.9103 | -1.9103 | -1.9103 | -1.9103 | -1.9103 | -1.9103 | -1.9103 | -1.9103 | -1.9103 | -1.9103 | -1.9103 | -1.9103 | -1.9103 | -1.9103 | -1.9103 | -1.9103 | -1.9103 | -1.9103 | -1.9103 | -1.9103 | -1.9103 | -1.9103 | -1.9103 | -1.9103 | -1.9103 | -1.9103 | -1.9103 | -1.9103 | -1.9103 | -1.9103 |  |  | Vaal AOA Spreadsheet: Detail
Upper Vaal: Vaal Barrage | Klipriver mainstream (Vaal Barrage Tributary) | 1012 |  | Klip River Mainstream (RR1790) Unlawful Use | RSA | Irrigation Demand | Master Control Channel |  |  | Vaal Irrig Dem |  |  | KLIPR9 (12) | A-4 | 19.22 |  | 11.86 | 2.8 | 2.8 | 2.8 | 2.8 | 2.8 | 2.8 | 2.8 | 2.8 | 2.8 | 2.8 | 2.8 | 2.8 | 2.8 | 2.8 | 2.8 | 2.8 | 2.8 | 2.8 | 2.8 | 2.8 | 2.8 | 2.8 | 2.8 | 2.8 | 2.8 | 2.8 | 2.8 | 2.8 | 2.8 | 2.8 | 2.8 | 2.8 | 2.8 | 2.8 | 2.8 | 2.8 | 2.8 |  |  | Vaal AOA Spreadsheet: Detail
Upper Vaal: Vaal Barrage | Klipriver mainstream (Vaal Barrage Tributary) | 1829 |  | Klip River Mainstream (RR1790) Unlawful Return Flow | RSA | Irrigation Return Flow | Master Control Channel |  |  | Vaal Irrig Ret Flow |  |  | KLIPR9 (12) | A-4 | -3.23 |  | -1.9929 | -0.47008 | -0.47008 | -0.47008 | -0.47008 | -0.47008 | -0.47008 | -0.47008 | -0.47008 | -0.47008 | -0.47008 | -0.47008 | -0.47008 | -0.47008 | -0.47008 | -0.47008 | -0.47008 | -0.47008 | -0.47008 | -0.47008 | -0.47008 | -0.47008 | -0.47008 | -0.47008 | -0.47008 | -0.47008 | -0.47008 | -0.47008 | -0.47008 | -0.47008 | -0.47008 | -0.47008 | -0.47008 | -0.47008 | -0.47008 | -0.47008 | -0.47008 | -0.47008 |  |  | Vaal AOA Spreadsheet: Detail
Upper Vaal: Vaal Barrage | Vaal Barrage Tributary | 852 |  | Barrage Mainstream (RR337) Lawful Use | RSA | Irrigation Demand | Master Control Channel |  |  | Vaal Irrig Dem |  |  | BARR9 (2) | A-4 | 10.69 |  | 13.68 | 13.68 | 13.68 | 13.68 | 13.68 | 13.68 | 13.68 | 13.68 | 13.68 | 13.68 | 13.68 | 13.68 | 13.68 | 13.68 | 13.68 | 13.68 | 13.68 | 13.68 | 13.68 | 13.68 | 13.68 | 13.68 | 13.68 | 13.68 | 13.68 | 13.68 | 13.68 | 13.68 | 13.68 | 13.68 | 13.68 | 13.68 | 13.68 | 13.68 | 13.68 | 13.68 | 13.68 | 13.68 |  |  | Vaal AOA Spreadsheet: Detail
Upper Vaal: Vaal Barrage | Vaal Barrage Tributary | 853 |  | Barrage Mainstream (RR337) Lawful Return Flow | RSA | Irrigation Return Flow | Master Control Channel |  |  | Vaal Irrig Ret Flow |  |  | BARR9 (2) | A-4 | -1.4 |  | -1.7915 | -1.7915 | -1.7915 | -1.7915 | -1.7915 | -1.7915 | -1.7915 | -1.7915 | -1.7915 | -1.7915 | -1.7915 | -1.7915 | -1.7915 | -1.7915 | -1.7915 | -1.7915 | -1.7915 | -1.7915 | -1.7915 | -1.7915 | -1.7915 | -1.7915 | -1.7915 | -1.7915 | -1.7915 | -1.7915 | -1.7915 | -1.7915 | -1.7915 | -1.7915 | -1.7915 | -1.7915 | -1.7915 | -1.7915 | -1.7915 | -1.7915 | -1.7915 | -1.7915 |  |  | Vaal AOA Spreadsheet: Detail
Upper Vaal: Vaal Barrage | Vaal Barrage Tributary | 1013 |  | Barrage Mainstream (RR1791) Unlawful Use | RSA | Irrigation Demand | Master Control Channel |  |  | Vaal Irrig Dem |  |  | BARR9 (2) | A-4 | 18.63 |  | 6.54 | 1.48 | 1.48 | 1.48 | 1.48 | 1.48 | 1.48 | 1.48 | 1.48 | 1.48 | 1.48 | 1.48 | 1.48 | 1.48 | 1.48 | 1.48 | 1.48 | 1.48 | 1.48 | 1.48 | 1.48 | 1.48 | 1.48 | 1.48 | 1.48 | 1.48 | 1.48 | 1.48 | 1.48 | 1.48 | 1.48 | 1.48 | 1.48 | 1.48 | 1.48 | 1.48 | 1.48 | 1.48 |  |  | Vaal AOA Spreadsheet: Detail
Upper Vaal: Vaal Barrage | Vaal Barrage Tributary | 1830 |  | Barrage Mainstream (RR1791) Unlawful Return Flow | RSA | Irrigation Return Flow | Master Control Channel |  |  | Vaal Irrig Ret Flow |  |  | BARR9 (2) | A-4 | -2.99 |  | -1.0501 | -0.23728 | -0.23728 | -0.23728 | -0.23728 | -0.23728 | -0.23728 | -0.23728 | -0.23728 | -0.23728 | -0.23728 | -0.23728 | -0.23728 | -0.23728 | -0.23728 | -0.23728 | -0.23728 | -0.23728 | -0.23728 | -0.23728 | -0.23728 | -0.23728 | -0.23728 | -0.23728 | -0.23728 | -0.23728 | -0.23728 | -0.23728 | -0.23728 | -0.23728 | -0.23728 | -0.23728 | -0.23728 | -0.23728 | -0.23728 | -0.23728 | -0.23728 | -0.23728 |  |  | Vaal AOA Spreadsheet: Detail
Upper Vaal: Vaal Barrage | Klipriver & Blesbokspruit (Vaal Barrage Tributary) |  |  | Wetlands: Bed Losses (CR261&CR96) | RSA | Loss |  |  |  | Wetland Losses |  |  | SUIK9 (20)&KLIP9 (12) | A-4 | 5.82 |  | 5.82 | 5.82 | 5.82 | 5.82 | 5.82 | 5.82 | 5.82 | 5.82 | 5.82 | 5.82 | 5.82 | 5.82 | 5.82 | 5.82 | 5.82 | 5.82 | 5.82 | 5.82 | 5.82 | 5.82 | 5.82 | 5.82 | 5.82 | 5.82 | 5.82 | 5.82 | 5.82 | 5.82 | 5.82 | 5.82 | 5.82 | 5.82 | 5.82 | 5.82 | 5.82 | 5.82 | 5.82 | 5.82 |  |  | Vaal AOA Spreadsheet: Detail
Upper Vaal: Vaal Barrage | Klipriver & Blesbokspruit (Vaal Barrage Tributary) |  |  | Wetlands: Evap Losses (CR261,46 & 267) | RSA | Loss |  |  |  | Wetland Losses |  |  | SUIK9 (20)&KLIP9 (12) | A-4 | 35.4532 |  | 40.0589 | 40.3193 | 40.5814 | 40.8369 | 41.094 | 41.3527 | 41.613 | 41.875 | 42.1306 | 42.3877 | 42.6464 | 42.9067 | 43.1686 | 43.4152 | 43.6633 | 43.9128 | 44.1637 | 44.416 | 44.6718 | 44.929 | 45.1877 | 45.4479 | 45.7096 | 45.9474 | 46.1863 | 46.4266 | 46.6681 | 46.9108 | 47.3799 | 47.8537 | 48.3322 | 48.8156 | 49.3037 | 49.7968 | 50.2947 | 50.7977 | 51.3057 | 51.8187 |  |  | Vaal AOA Spreadsheet: Detail
Upper Vaal: Vaal Barrage | Suikerbosrand tributaries (Vaal Barrage Tributary) |  |  | Suikerbosrand Incremental Catchment: SUIK9.IRR | RSA | Diffuse | Diffuse Irrigation |  |  | Vaal Diffuse |  |  | SUIK9 (20) | A-4 | 0 |  | 0 | 0 | 0 | 0 | 0 | 0 | 0 | 0 | 0 | 0 | 0 | 0 | 0 | 0 | 0 | 0 | 0 | 0 | 0 | 0 | 0 | 0 | 0 | 0 | 0 | 0 | 0 | 0 | 0 | 0 | 0 | 0 | 0 | 0 | 0 | 0 | 0 | 0 |  |  | Vaal AOA Spreadsheet: Detail
Upper Vaal: Vaal Barrage | Suikerbosrand tributaries (Vaal Barrage Tributary) |  |  | Suikerbosrand Incremental Catchment: SUIK9.AFF | RSA | Diffuse | Diffuse Afforestation |  |  | Vaal Diffuse |  |  | SUIK9 (20) | A-4 | 0 |  | 0 | 0 | 0 | 0 | 0 | 0 | 0 | 0 | 0 | 0 | 0 | 0 | 0 | 0 | 0 | 0 | 0 | 0 | 0 | 0 | 0 | 0 | 0 | 0 | 0 | 0 | 0 | 0 | 0 | 0 | 0 | 0 | 0 | 0 | 0 | 0 | 0 | 0 |  |  | Vaal AOA Spreadsheet: Detail
Upper Vaal: Vaal Barrage | Suikerbosrand tributaries (Vaal Barrage Tributary) |  |  | Suikerbosrand Incr Catchment: Increased Urban Runoff (SUIK9.URB) | RSA | Diffuse | Urban Runoff |  |  | Increased Urban Runoff |  |  | SUIK9 (20) | A-4 | -17.26 |  | -19.8435 | -19.9017 | -19.96 | -20.1368 | -20.3152 | -20.4952 | -20.6768 | -20.86 | -21.0447 | -21.231 | -21.419 | -21.6087 | -21.8 | -21.981 | -22.1634 | -22.3474 | -22.5329 | -22.72 | -22.9018 | -23.085 | -23.2697 | -23.4558 | -23.6435 | -23.8326 | -24.0233 | -24.2155 | -24.4092 | -24.6044 | -24.8013 | -24.9997 | -25.1997 | -25.4013 | -25.6045 | -25.8093 | -26.0158 | -26.2239 | -26.4337 | -26.6452 |  |  | Vaal AOA Spreadsheet: Detail
Upper Vaal: Vaal Barrage | Klipriver tributaries (Vaal Barrage Tributary) |  |  | Klip River Incremental Catchment: KLIP9.IRR | RSA | Diffuse | Diffuse Irrigation |  |  | Vaal Diffuse |  |  | KLIPR9 (12) | A-4 | 0 |  | 0 | 0 | 0 | 0 | 0 | 0 | 0 | 0 | 0 | 0 | 0 | 0 | 0 | 0 | 0 | 0 | 0 | 0 | 0 | 0 | 0 | 0 | 0 | 0 | 0 | 0 | 0 | 0 | 0 | 0 | 0 | 0 | 0 | 0 | 0 | 0 | 0 | 0 |  |  | Vaal AOA Spreadsheet: Detail
Upper Vaal: Vaal Barrage | Klipriver tributaries (Vaal Barrage Tributary) |  |  | Klip River Incremental Catchment: KLIP9.AFF | RSA | Diffuse | Diffuse Afforestation |  |  | Vaal Diffuse |  |  | KLIPR9 (12) | A-4 | 0 |  | 0 | 0 | 0 | 0 | 0 | 0 | 0 | 0 | 0 | 0 | 0 | 0 | 0 | 0 | 0 | 0 | 0 | 0 | 0 | 0 | 0 | 0 | 0 | 0 | 0 | 0 | 0 | 0 | 0 | 0 | 0 | 0 | 0 | 0 | 0 | 0 | 0 | 0 |  |  | Vaal AOA Spreadsheet: Detail
Upper Vaal: Vaal Barrage | Klipriver tributaries (Vaal Barrage Tributary) |  |  | Klip River Incr Catchment: Increased Urban Runoff (KLIP9.URB) | RSA | Diffuse | Urban Runoff |  |  | Increased Urban Runoff |  |  | KLIPR9 (12) | A-4 | -51.31 |  | -59.6245 | -59.797 | -59.97 | -60.5005 | -61.0358 | -61.5757 | -62.1204 | -62.67 | -63.2241 | -63.7831 | -64.3471 | -64.916 | -65.49 | -66.0349 | -66.5842 | -67.1382 | -67.6968 | -68.26 | -68.8061 | -69.3565 | -69.9114 | -70.4707 | -71.0344 | -71.6027 | -72.1755 | -72.7529 | -73.335 | -73.9216 | -74.513 | -75.1091 | -75.71 | -76.3157 | -76.9262 | -77.5416 | -78.1619 | -78.7872 | -79.4175 | -80.0529 |  |  | Vaal AOA Spreadsheet: Detail
Upper Vaal: Vaal Barrage | Vaal Barrage Tributary |  |  | Barrage Incremental Catchment: BARR9.IRR | RSA | Diffuse | Diffuse Irrigation |  |  | Vaal Diffuse |  |  | BARR9 (2) | A-4 | 0 |  | 0 | 0 | 0 | 0 | 0 | 0 | 0 | 0 | 0 | 0 | 0 | 0 | 0 | 0 | 0 | 0 | 0 | 0 | 0 | 0 | 0 | 0 | 0 | 0 | 0 | 0 | 0 | 0 | 0 | 0 | 0 | 0 | 0 | 0 | 0 | 0 | 0 | 0 |  |  | Vaal AOA Spreadsheet: Detail
Upper Vaal: Vaal Barrage | Vaal Barrage Tributary |  |  | Barrage Incremental Catchment: BARR9.AFF | RSA | Diffuse | Diffuse Afforestation |  |  | Vaal Diffuse |  |  | BARR9 (2) | A-4 | 0 |  | 0 | 0 | 0 | 0 | 0 | 0 | 0 | 0 | 0 | 0 | 0 | 0 | 0 | 0 | 0 | 0 | 0 | 0 | 0 | 0 | 0 | 0 | 0 | 0 | 0 | 0 | 0 | 0 | 0 | 0 | 0 | 0 | 0 | 0 | 0 | 0 | 0 | 0 |  |  | Vaal AOA Spreadsheet: Detail
Upper Vaal: Vaal Barrage | Vaal Barrage Tributary |  |  | Barrage Incr Catchment: Increased Urban Runoff (BARR9.URB) | RSA | Diffuse | Urban Runoff |  |  | Increased Urban Runoff |  |  | BARR9 (2) | A-4 | -15.47 |  | -17.8196 | -17.8697 | -17.92 | -18.0791 | -18.2397 | -18.4017 | -18.5651 | -18.73 | -18.8951 | -19.0616 | -19.2296 | -19.399 | -19.57 | -19.7333 | -19.8979 | -20.0639 | -20.2312 | -20.4 | -20.5632 | -20.7277 | -20.8935 | -21.0607 | -21.2292 | -21.399 | -21.5702 | -21.7427 | -21.9167 | -22.092 | -22.2688 | -22.4469 | -22.6265 | -22.8075 | -22.99 | -23.1739 | -23.3593 | -23.5461 | -23.7345 | -23.9244 |  |  | Vaal AOA Spreadsheet: Detail
Middle Vaal Catchment
Middle Vaal: Kromdraai Catchment | Middle Vaal Tributaries (Kromdraai Dummy dam) | 160 |  | Kromdraai dummy (RR338) Lawful Use | RSA | Irrigation Demand | Master Control Channel |  |  | Vaal Irrig Dem |  |  | KROMN3 (14) | A-5 | 3.26 |  | 5.69 | 5.69 | 5.69 | 5.69 | 5.69 | 5.69 | 5.69 | 5.69 | 5.69 | 5.69 | 5.69 | 5.69 | 5.69 | 5.69 | 5.69 | 5.69 | 5.69 | 5.69 | 5.69 | 5.69 | 5.69 | 5.69 | 5.69 | 5.69 | 5.69 | 5.69 | 5.69 | 5.69 | 5.69 | 5.69 | 5.69 | 5.69 | 5.69 | 5.69 | 5.69 | 5.69 | 5.69 | 5.69 |  |  | Vaal AOA Spreadsheet: Detail
Middle Vaal: Kromdraai Catchment | Middle Vaal Tributaries (Kromdraai Dummy dam) | 868 |  | Kromdraai dummy (RR338) Lawful Return Flow | RSA | Irrigation Return Flow | Master Control Channel |  |  | Vaal Irrig Ret Flow |  |  | KROMN3 (14) | A-5 | -0.29 |  | -0.50629 | -0.50629 | -0.50629 | -0.50629 | -0.50629 | -0.50629 | -0.50629 | -0.50629 | -0.50629 | -0.50629 | -0.50629 | -0.50629 | -0.50629 | -0.50629 | -0.50629 | -0.50629 | -0.50629 | -0.50629 | -0.50629 | -0.50629 | -0.50629 | -0.50629 | -0.50629 | -0.50629 | -0.50629 | -0.50629 | -0.50629 | -0.50629 | -0.50629 | -0.50629 | -0.50629 | -0.50629 | -0.50629 | -0.50629 | -0.50629 | -0.50629 | -0.50629 | -0.50629 |  |  | Vaal AOA Spreadsheet: Detail
Middle Vaal: Kromdraai Catchment | Middle Vaal Tributaries (Kromdraai Dummy dam) | 1016 |  | Kromdraai dummy (RR1792) Unlawful Use | RSA | Irrigation Demand | Master Control Channel |  |  | Vaal Irrig Dem |  |  | KROMN3 (14) | A-5 | 3.91 |  | 1.68 | 0.9 | 0.9 | 0.9 | 0.9 | 0.9 | 0.9 | 0.9 | 0.9 | 0.9 | 0.9 | 0.9 | 0.9 | 0.9 | 0.9 | 0.9 | 0.9 | 0.9 | 0.9 | 0.9 | 0.9 | 0.9 | 0.9 | 0.9 | 0.9 | 0.9 | 0.9 | 0.9 | 0.9 | 0.9 | 0.9 | 0.9 | 0.9 | 0.9 | 0.9 | 0.9 | 0.9 | 0.9 |  |  | Vaal AOA Spreadsheet: Detail
Middle Vaal: Kromdraai Catchment | Middle Vaal Tributaries (Kromdraai Dummy dam) | 1831 |  | Kromdraai dummy (RR1792) Unlawful Return Flow | RSA | Irrigation Return Flow | Master Control Channel |  |  | Vaal Irrig Ret Flow |  |  | KROMN3 (14) | A-5 | -0.39 |  | -0.16789 | -0.090142 | -0.090142 | -0.090142 | -0.090142 | -0.090142 | -0.090142 | -0.090142 | -0.090142 | -0.090142 | -0.090142 | -0.090142 | -0.090142 | -0.090142 | -0.090142 | -0.090142 | -0.090142 | -0.090142 | -0.090142 | -0.090142 | -0.090142 | -0.090142 | -0.090142 | -0.090142 | -0.090142 | -0.090142 | -0.090142 | -0.090142 | -0.090142 | -0.090142 | -0.090142 | -0.090142 | -0.090142 | -0.090142 | -0.090142 | -0.090142 | -0.090142 | -0.090142 |  |  | Vaal AOA Spreadsheet: Detail
Middle Vaal: Kromdraai Catchment | Middle Vaal mainstream | 77 |  | SASOL: Sasolburg Return Flow ( 69.5 % ) | RSA | Industry Return Flow | Master Control Channel |  |  | Vaal Urban Ret Flow |  |  | KROMN3 (14) | A-5 | -19.29 |  | -15.0858 | -15.4791 | -15.8047 | -16.1422 | -16.465 | -16.7943 | -17.1302 | -17.4728 | -17.8223 | -18.1787 | -18.5423 | -18.9131 | -19.2914 | -19.6772 | -20.0708 | -20.4722 | -20.8816 | -21.2993 | -21.7253 | -22.1598 | -22.603 | -23.055 | -23.5161 | -23.9864 | -24.4662 | -24.9555 | -25.4546 | -25.9637 | -26.483 | -27.0126 | -27.5529 | -28.1039 | -28.666 | -29.2393 | -29.8241 | -30.4206 | -31.029 | -31.6496 |  |  | Vaal AOA Spreadsheet: Detail
Middle Vaal: Kromdraai Catchment | Middle Vaal Tributaries (Kromdraai ) |  |  | Kromdraai Incremental Catchment | RSA | Diffuse | Diffuse Irrigation |  |  | Vaal Diffuse |  |  | KROMN3 (14) | A-5 | 0 |  | 0 | 0 | 0 | 0 | 0 | 0 | 0 | 0 | 0 | 0 | 0 | 0 | 0 | 0 | 0 | 0 | 0 | 0 | 0 | 0 | 0 | 0 | 0 | 0 | 0 | 0 | 0 | 0 | 0 | 0 | 0 | 0 | 0 | 0 | 0 | 0 | 0 | 0 |  |  | Vaal AOA Spreadsheet: Detail
Middle Vaal: Mooi River Catchment | Boskop & Lakeside dams | 104 |  | Potchefstroom Demand (1994 development level demand) | RSA | Urban Demand | Master Control Channel |  | m | Vaal Urban Dem |  |  | LAKESN3 (197) | A-5 | 12.55 |  | 12.55 | 12.55 | 12.55 | 12.55 | 12.55 | 12.55 | 12.55 | 12.55 | 12.55 | 12.55 | 12.55 | 12.55 | 12.55 | 12.55 | 12.55 | 12.55 | 12.55 | 12.55 | 12.55 | 12.55 | 12.55 | 12.55 | 12.55 | 12.55 | 12.55 | 12.55 | 12.55 | 12.55 | 12.55 | 12.55 | 12.55 | 12.55 | 12.55 | 12.55 | 12.55 | 12.55 | 12.55 | 12.55 |  |  | Vaal AOA Spreadsheet: Detail
Middle Vaal: Mooi River Catchment | Boskop & Lakeside dams | 921 |  | Potchefstroom Demand Increase (within limit of 19 million m3/a) | RSA | Urban Demand | Master Control Channel |  | m | Vaal Urban Dem |  |  | LAKESN3 (197) | A-5 | 0.1 |  | 4.0568 | 4.2428 | 4.4287 | 4.6147 | 4.7806 | 4.9464 | 5.1123 | 5.2782 | 5.444 | 5.6099 | 5.7758 | 5.9416 | 6.1075 | 6.2734 | 6.4392 | 6.45 | 6.45 | 6.45 | 6.45 | 6.45 | 6.45 | 6.45 | 6.45 | 6.45 | 6.45 | 6.45 | 6.45 | 6.45 | 6.45 | 6.45 | 6.45 | 6.45 | 6.45 | 6.45 | 6.45 | 6.45 | 6.45 | 6.45 |  |  | Vaal AOA Spreadsheet: Detail
Middle Vaal: Mooi River Catchment | Middle Vaal Tributaries (Mooi River) | 149 |  | Potchefstroom Return Flow (within limit) | RSA | Urban Return Flow | Specified Demand Channel | Potchret.q |  | Vaal Urban Ret Flow |  |  | LAKESN3 (197) | A-5 | -9.99 |  | -9.99 | -9.99 | -9.99 | -9.99 | -9.99 | -9.99 | -9.99 | -9.99 | -9.99 | -9.99 | -9.99 | -9.99 | -9.99 | -9.99 | -9.99 | -9.99 | -9.99 | -9.99 | -9.99 | -9.99 | -9.99 | -9.99 | -9.99 | -9.99 | -9.99 | -9.99 | -9.99 | -9.99 | -9.99 | -9.99 | -9.99 | -9.99 | -9.99 | -9.99 | -9.99 | -9.99 | -9.99 | -9.99 |  |  | Vaal AOA Spreadsheet: Detail
Middle Vaal: Mooi River Catchment | Boskop Dam tributary | 786 |  | Mine Dewatering: Mines in Wonderfonteinspruit | RSA | Industry Discharge | Specified Demand Channel | Bosmdw.q |  | Mine Dewatering |  |  | BOSK9 (4) | A-5 | -36.27 |  | -36.27 | -36.27 | -36.27 | -36.27 | -36.27 | -36.27 | -36.27 | -36.27 | -36.27 | -36.27 | -36.27 | -36.27 | -36.27 | -36.27 | -36.27 | -36.27 | -36.27 | -36.27 | -36.27 | -36.27 | -36.27 | -36.27 | -36.27 | -36.27 | -36.27 | -36.27 | -36.27 | -36.27 | -36.27 | -36.27 | -36.27 | -36.27 | -36.27 | -36.27 | -36.27 | -36.27 | -36.27 | -36.27 |  |  | Vaal AOA Spreadsheet: Detail
Middle Vaal: Mooi River Catchment | Klipdrift Dam tributary | 797 |  | Mine Dewatering: Mines in Loopspruit | RSA | Industry Discharge | Master Control Channel |  |  | Mine Dewatering |  |  | KLIPDN3 (11) | A-5 | -4.56 |  | -4.56 | -4.56 | -4.56 | -4.56 | -4.56 | -4.56 | -4.56 | -4.56 | -4.56 | -4.56 | -4.56 | -4.56 | -4.56 | -4.56 | -4.56 | -4.56 | -4.56 | -4.56 | -4.56 | -4.56 | -4.56 | -4.56 | -4.56 | -4.56 | -4.56 | -4.56 | -4.56 | -4.56 | -4.56 | -4.56 | -4.56 | -4.56 | -4.56 | -4.56 | -4.56 | -4.56 | -4.56 | -4.56 |  |  | Vaal AOA Spreadsheet: Detail
Middle Vaal: Mooi River Catchment | Boskop Dam tributary | 789 |  | Decanting from Dolomitic eyes (Node 252 u/s of Boskop) | RSA | Inflow | Specified Demand Channel | Boskret.q |  | Mooi Net Loss |  |  | BOSK9 (4) | A-5 | -51 |  | -51 | -51 | -51 | -51 | -51 | -51 | -51 | -51 | -51 | -51 | -51 | -51 | -51 | -51 | -51 | -51 | -51 | -51 | -51 | -51 | -51 | -51 | -51 | -51 | -51 | -51 | -51 | -51 | -51 | -51 | -51 | -51 | -51 | -51 | -51 | -51 | -51 | -51 |  |  | Vaal AOA Spreadsheet: Detail
Middle Vaal: Mooi River Catchment | Boskop Dam tributary | 799 |  | Bed Losses: Boskop Dam Incr Catchment (Node 251) | RSA | Bedloss | Specified Demand Channel | Boskbl.q |  | Mooi Net Loss |  |  | BOSK9 (4) |  | 64.8 |  | 64.8 | 64.8 | 64.8 | 64.8 | 64.8 | 64.8 | 64.8 | 64.8 | 64.8 | 64.8 | 64.8 | 64.8 | 64.8 | 64.8 | 64.8 | 64.8 | 64.8 | 64.8 | 64.8 | 64.8 | 64.8 | 64.8 | 64.8 | 64.8 | 64.8 | 64.8 | 64.8 | 64.8 | 64.8 | 64.8 | 64.8 | 64.8 | 64.8 | 64.8 | 64.8 | 64.8 | 64.8 | 64.8 |  |  | Vaal AOA Spreadsheet: Detail
Middle Vaal: Mooi River Catchment | Boskop Dam tributary Return flow | 75 |  | Rand Water: Flip Human Return Flows to Mooi | RSA | Urban Return Flow | Master Control Channel |  |  | Rand Water Ret Flow |  |  | BOSK9 (4) | A-5 | -6.4208 |  | -8.446 | -8.5178 | -8.6773 | -8.8434 | -9.044 | -9.2449 | -9.446 | -9.6475 | -9.8103 | -9.9732 | -10.1362 | -10.2994 | -10.4628 | -10.644 | -10.8243 | -11.0036 | -11.182 | -11.3594 | -11.473 | -11.5878 | -11.7036 | -11.8207 | -11.9389 | -12.0583 | -12.1789 | -12.3006 | -12.4236 | -12.5479 | -12.6734 | -12.8001 | -12.9281 | -13.0574 | -13.188 | -13.3198 | -13.453 | -13.5876 | -13.7234 | -13.8607 |  |  | Vaal AOA Spreadsheet: Rand Water
Middle Vaal: Mooi River Catchment | Klerkskraal Dam | 1014 |  | Klerkskraal irrigation (Diffuse) Unlawful | RSA | Irrigation Demand | Min-max Channel_constant |  |  | Vaal Irrig Dem |  |  | KLERK9 (9) | A-5 | 0.02 |  | 0.02 | 0.02 | 0.02 | 0.02 | 0.02 | 0.02 | 0.02 | 0.02 | 0.02 | 0.02 | 0.02 | 0.02 | 0.02 | 0.02 | 0.02 | 0.02 | 0.02 | 0.02 | 0.02 | 0.02 | 0.02 | 0.02 | 0.02 | 0.02 | 0.02 | 0.02 | 0.02 | 0.02 | 0.02 | 0.02 | 0.02 | 0.02 | 0.02 | 0.02 | 0.02 | 0.02 | 0.02 | 0.02 |  |  | Vaal AOA Spreadsheet: Detail
Middle Vaal: Mooi River Catchment | Klerkskraal Dam | 102 |  | Klerkskraal Dam (RR550) Lawful | RSA | Irrigation Demand | Master Control Channel |  |  | Vaal Irrig Dem |  |  | KLERK9 (9) | A-5 | 6.36 |  | 6.36 | 6.36 | 6.36 | 6.36 | 6.36 | 6.36 | 6.36 | 6.36 | 6.36 | 6.36 | 6.36 | 6.36 | 6.36 | 6.36 | 6.36 | 6.36 | 6.36 | 6.36 | 6.36 | 6.36 | 6.36 | 6.36 | 6.36 | 6.36 | 6.36 | 6.36 | 6.36 | 6.36 | 6.36 | 6.36 | 6.36 | 6.36 | 6.36 | 6.36 | 6.36 | 6.36 | 6.36 | 6.36 |  |  | Vaal AOA Spreadsheet: Detail
Middle Vaal: Mooi River Catchment | Boskop Dam | 1790 |  | Klerkskraal Dam (RR550) Lawful | RSA | Irrigation Return Flow | Master Control Channel |  |  | Vaal Irrig Ret Flow |  |  | KLERK9 (9) | A-5 | -0.28 |  | -0.28 | -0.28 | -0.28 | -0.28 | -0.28 | -0.28 | -0.28 | -0.28 | -0.28 | -0.28 | -0.28 | -0.28 | -0.28 | -0.28 | -0.28 | -0.28 | -0.28 | -0.28 | -0.28 | -0.28 | -0.28 | -0.28 | -0.28 | -0.28 | -0.28 | -0.28 | -0.28 | -0.28 | -0.28 | -0.28 | -0.28 | -0.28 | -0.28 | -0.28 | -0.28 | -0.28 | -0.28 | -0.28 |  |  | Vaal AOA Spreadsheet: Detail
Middle Vaal: Mooi River Catchment | Boskop Dam tributary | 1018 |  | Boskop irrigation (Diffuse) Node 252 | RSA | Irrigation Demand | Master Control Channel |  |  | Vaal Irrig Dem |  |  | BOSK9 (4) | A-5 | 0 |  | 0 | 0 | 0 | 0 | 0 | 0 | 0 | 0 | 0 | 0 | 0 | 0 | 0 | 0 | 0 | 0 | 0 | 0 | 0 | 0 | 0 | 0 | 0 | 0 | 0 | 0 | 0 | 0 | 0 | 0 | 0 | 0 | 0 | 0 | 0 | 0 | 0 | 0 |  |  | Vaal AOA Spreadsheet: Detail
Middle Vaal: Mooi River Catchment | Boskop Dam tributary | 1015 |  | Boskop dummy dam (RR551) Lawful Use | RSA | Irrigation Demand | Master Control Channel |  |  | Vaal Irrig Dem |  |  | BOSK9 (4) | A-5 | 3.68 |  | 3.68 | 3.68 | 3.68 | 3.68 | 3.68 | 3.68 | 3.68 | 3.68 | 3.68 | 3.68 | 3.68 | 3.68 | 3.68 | 3.68 | 3.68 | 3.68 | 3.68 | 3.68 | 3.68 | 3.68 | 3.68 | 3.68 | 3.68 | 3.68 | 3.68 | 3.68 | 3.68 | 3.68 | 3.68 | 3.68 | 3.68 | 3.68 | 3.68 | 3.68 | 3.68 | 3.68 | 3.68 | 3.68 |  |  | Vaal AOA Spreadsheet: Detail
Middle Vaal: Mooi River Catchment | Boskop Dam tributary | 1791 |  | Boskop dummy dam (RR551) Lawful Use | RSA | Irrigation Return Flow | Master Control Channel |  |  | Vaal Irrig Ret Flow |  |  | BOSK9 (4) | A-5 | -0.11 |  | -0.11 | -0.11 | -0.11 | -0.11 | -0.11 | -0.11 | -0.11 | -0.11 | -0.11 | -0.11 | -0.11 | -0.11 | -0.11 | -0.11 | -0.11 | -0.11 | -0.11 | -0.11 | -0.11 | -0.11 | -0.11 | -0.11 | -0.11 | -0.11 | -0.11 | -0.11 | -0.11 | -0.11 | -0.11 | -0.11 | -0.11 | -0.11 | -0.11 | -0.11 | -0.11 | -0.11 | -0.11 | -0.11 |  |  | Vaal AOA Spreadsheet: Detail
Middle Vaal: Mooi River Catchment | Boskop Dam tributary | 1116 |  | Gerhard Minnebron irrigation (RR554) Lawful | RSA | Irrigation Demand | Master Control Channel |  |  | Vaal Irrig Dem |  |  | BOSK9 (4) | A-5 | 2.22 |  | 2.22 | 2.22 | 2.22 | 2.22 | 2.22 | 2.22 | 2.22 | 2.22 | 2.22 | 2.22 | 2.22 | 2.22 | 2.22 | 2.22 | 2.22 | 2.22 | 2.22 | 2.22 | 2.22 | 2.22 | 2.22 | 2.22 | 2.22 | 2.22 | 2.22 | 2.22 | 2.22 | 2.22 | 2.22 | 2.22 | 2.22 | 2.22 | 2.22 | 2.22 | 2.22 | 2.22 | 2.22 | 2.22 |  |  | Vaal AOA Spreadsheet: Detail
Middle Vaal: Mooi River Catchment | Boskop Dam tributary | 1793 |  | Gerhard Minnebron irrigation (RR554) Lawful | RSA | Irrigation Return Flow | Master Control Channel |  |  | Vaal Irrig Ret Flow |  |  | BOSK9 (4) | A-5 | -0.06 |  | -0.06 | -0.06 | -0.06 | -0.06 | -0.06 | -0.06 | -0.06 | -0.06 | -0.06 | -0.06 | -0.06 | -0.06 | -0.06 | -0.06 | -0.06 | -0.06 | -0.06 | -0.06 | -0.06 | -0.06 | -0.06 | -0.06 | -0.06 | -0.06 | -0.06 | -0.06 | -0.06 | -0.06 | -0.06 | -0.06 | -0.06 | -0.06 | -0.06 | -0.06 | -0.06 | -0.06 | -0.06 | -0.06 |  |  | Vaal AOA Spreadsheet: Detail
Middle Vaal: Mooi River Catchment | Boskop Dam | 105 |  | Boskop Dam (RR552) Lawful | RSA | Irrigation Demand | Master Control Channel |  |  | Vaal Irrig Dem |  |  | BOSK9 (4) | A-5 | 20.8 |  | 20.8 | 20.8 | 20.8 | 20.8 | 20.8 | 20.8 | 20.8 | 20.8 | 20.8 | 20.8 | 20.8 | 20.8 | 20.8 | 20.8 | 20.8 | 20.8 | 20.8 | 20.8 | 20.8 | 20.8 | 20.8 | 20.8 | 20.8 | 20.8 | 20.8 | 20.8 | 20.8 | 20.8 | 20.8 | 20.8 | 20.8 | 20.8 | 20.8 | 20.8 | 20.8 | 20.8 | 20.8 | 20.8 |  |  | Vaal AOA Spreadsheet: Detail
Middle Vaal: Mooi River Catchment | Lakeside Dam | 1755 |  | Boskop Dam (RR552) Lawful | RSA | Irrigation Return Flow | Master Control Channel |  |  | Vaal Irrig Ret Flow |  |  | BOSK9 (4) | A-5 | -0.7 |  | -0.7 | -0.7 | -0.7 | -0.7 | -0.7 | -0.7 | -0.7 | -0.7 | -0.7 | -0.7 | -0.7 | -0.7 | -0.7 | -0.7 | -0.7 | -0.7 | -0.7 | -0.7 | -0.7 | -0.7 | -0.7 | -0.7 | -0.7 | -0.7 | -0.7 | -0.7 | -0.7 | -0.7 | -0.7 | -0.7 | -0.7 | -0.7 | -0.7 | -0.7 | -0.7 | -0.7 | -0.7 | -0.7 |  |  | Vaal AOA Spreadsheet: Detail
Middle Vaal: Mooi River Catchment | Lakeside Dam | 1119 |  | Lakeside Dam (RR553) Lawful | RSA | Irrigation Demand | Master Control Channel |  |  | Vaal Irrig Dem |  |  | LAKESN3 (197) | A-5 | 8.59 |  | 8.59 | 8.59 | 8.59 | 8.59 | 8.59 | 8.59 | 8.59 | 8.59 | 8.59 | 8.59 | 8.59 | 8.59 | 8.59 | 8.59 | 8.59 | 8.59 | 8.59 | 8.59 | 8.59 | 8.59 | 8.59 | 8.59 | 8.59 | 8.59 | 8.59 | 8.59 | 8.59 | 8.59 | 8.59 | 8.59 | 8.59 | 8.59 | 8.59 | 8.59 | 8.59 | 8.59 | 8.59 | 8.59 |  |  | Vaal AOA Spreadsheet: Detail
Middle Vaal: Mooi River Catchment | Middle Vaal Tributaries (Mooi River) | 1792 |  | Lakeside Dam (RR553) Lawful | RSA | Irrigation Return Flow | Master Control Channel |  |  | Vaal Irrig Ret Flow |  |  | LAKESN3 (197) | A-5 | -0.31 |  | -0.31 | -0.31 | -0.31 | -0.31 | -0.31 | -0.31 | -0.31 | -0.31 | -0.31 | -0.31 | -0.31 | -0.31 | -0.31 | -0.31 | -0.31 | -0.31 | -0.31 | -0.31 | -0.31 | -0.31 | -0.31 | -0.31 | -0.31 | -0.31 | -0.31 | -0.31 | -0.31 | -0.31 | -0.31 | -0.31 | -0.31 | -0.31 | -0.31 | -0.31 | -0.31 | -0.31 | -0.31 | -0.31 |  |  | Vaal AOA Spreadsheet: Detail
Middle Vaal: Mooi River Catchment | Klipdrift Dam tributary | 1019 |  | Klipdrift (Diffuse from Node 231) RR1802 - Unlawful | RSA | Irrigation Demand | Master Control Channel |  |  | Vaal Irrig Dem |  |  | KLIPDN3 (11) | A-5 | 0.35 |  | 0.18778 | 0.0525 | 0.0525 | 0.0525 | 0.0525 | 0.0525 | 0.0525 | 0.0525 | 0.0525 | 0.0525 | 0.0525 | 0.0525 | 0.0525 | 0.0525 | 0.0525 | 0.0525 | 0.0525 | 0.0525 | 0.0525 | 0.0525 | 0.0525 | 0.0525 | 0.0525 | 0.0525 | 0.0525 | 0.0525 | 0.0525 | 0.0525 | 0.0525 | 0.0525 | 0.0525 | 0.0525 | 0.0525 | 0.0525 | 0.0525 | 0.0525 | 0.0525 | 0.0525 |  |  | Vaal AOA Spreadsheet: Detail
Middle Vaal: Mooi River Catchment | Klipdrift Dam tributary | 1833 |  | Klipdrift (Diffuse from Node 231) RR1802 - Unlawful | RSA | Irrigation Return Flow | Master Control Channel |  |  | Vaal Irrig Ret Flow |  |  | KLIPDN3 (11) | A-5 | -0.03 |  | -0.016096 | -0.0045 | -0.0045 | -0.0045 | -0.0045 | -0.0045 | -0.0045 | -0.0045 | -0.0045 | -0.0045 | -0.0045 | -0.0045 | -0.0045 | -0.0045 | -0.0045 | -0.0045 | -0.0045 | -0.0045 | -0.0045 | -0.0045 | -0.0045 | -0.0045 | -0.0045 | -0.0045 | -0.0045 | -0.0045 | -0.0045 | -0.0045 | -0.0045 | -0.0045 | -0.0045 | -0.0045 | -0.0045 | -0.0045 | -0.0045 | -0.0045 | -0.0045 | -0.0045 |  |  | Vaal AOA Spreadsheet: Detail
Middle Vaal: Mooi River Catchment | Klipdrift Dam tributary | 577 |  | Klipdrift Dummy Dam (RR20) Lawful | RSA | Irrigation Demand | Master Control Channel |  |  | Vaal Irrig Dem |  |  | KLIPDN3 (11) | A-5 | 0 |  | 0 | 0 | 0 | 0 | 0 | 0 | 0 | 0 | 0 | 0 | 0 | 0 | 0 | 0 | 0 | 0 | 0 | 0 | 0 | 0 | 0 | 0 | 0 | 0 | 0 | 0 | 0 | 0 | 0 | 0 | 0 | 0 | 0 | 0 | 0 | 0 | 0 | 0 |  |  | Vaal AOA Spreadsheet: Detail
Middle Vaal: Mooi River Catchment | Klipdrift Dam tributary | 793 |  | Klipdrift dummy dam (RR20) Lawful | RSA | Irrigation Return Flow | Master Control Channel |  |  | Vaal Irrig Ret Flow |  |  | KLIPDN3 (11) | A-5 | 0 |  | 0 | 0 | 0 | 0 | 0 | 0 | 0 | 0 | 0 | 0 | 0 | 0 | 0 | 0 | 0 | 0 | 0 | 0 | 0 | 0 | 0 | 0 | 0 | 0 | 0 | 0 | 0 | 0 | 0 | 0 | 0 | 0 | 0 | 0 | 0 | 0 | 0 | 0 |  |  | Vaal AOA Spreadsheet: Detail
Middle Vaal: Mooi River Catchment | Klipdrift Dam tributary | 1022 |  | Klipdrift (Diffuse from Node 253) RR1799-Unlawful | RSA | Irrigation Demand | Master Control Channel |  |  | Vaal Irrig Dem |  |  | KLIPDN3 (11) | A-5 | 0.42 |  | 0.22534 | 0.063 | 0.063 | 0.063 | 0.063 | 0.063 | 0.063 | 0.063 | 0.063 | 0.063 | 0.063 | 0.063 | 0.063 | 0.063 | 0.063 | 0.063 | 0.063 | 0.063 | 0.063 | 0.063 | 0.063 | 0.063 | 0.063 | 0.063 | 0.063 | 0.063 | 0.063 | 0.063 | 0.063 | 0.063 | 0.063 | 0.063 | 0.063 | 0.063 | 0.063 | 0.063 | 0.063 | 0.063 |  |  | Vaal AOA Spreadsheet: Detail
Middle Vaal: Mooi River Catchment | Klipdrift Dam tributary | 1819 |  | Klipdrift (Diffuse from Node 253) RR1799-Unlawful | RSA | Irrigation Return Flow | Master Control Channel |  |  | Vaal Irrig Ret Flow |  |  | KLIPDN3 (11) | A-5 | -0.04 |  | -0.021461 | -0.006 | -0.006 | -0.006 | -0.006 | -0.006 | -0.006 | -0.006 | -0.006 | -0.006 | -0.006 | -0.006 | -0.006 | -0.006 | -0.006 | -0.006 | -0.006 | -0.006 | -0.006 | -0.006 | -0.006 | -0.006 | -0.006 | -0.006 | -0.006 | -0.006 | -0.006 | -0.006 | -0.006 | -0.006 | -0.006 | -0.006 | -0.006 | -0.006 | -0.006 | -0.006 | -0.006 | -0.006 |  |  | Vaal AOA Spreadsheet: Detail
Middle Vaal: Mooi River Catchment | Klipdrift Dam tributary | 794 |  | Klipdrift Mainstream (RR21) Lawful | RSA | Irrigation Demand | Master Control Channel |  |  | Vaal Irrig Dem |  |  | KLIPDN3 (11) | A-5 | 0 |  | 0 | 0 | 0 | 0 | 0 | 0 | 0 | 0 | 0 | 0 | 0 | 0 | 0 | 0 | 0 | 0 | 0 | 0 | 0 | 0 | 0 | 0 | 0 | 0 | 0 | 0 | 0 | 0 | 0 | 0 | 0 | 0 | 0 | 0 | 0 | 0 | 0 | 0 |  |  | Vaal AOA Spreadsheet: Detail
Middle Vaal: Mooi River Catchment | Klipdrift Dam tributary | 795 |  | Klipdrift Mainstream (RR21) | RSA | Irrigation Return Flow | Master Control Channel |  |  | Vaal Irrig Ret Flow |  |  | KLIPDN3 (11) | A-5 | 0 |  | 0 | 0 | 0 | 0 | 0 | 0 | 0 | 0 | 0 | 0 | 0 | 0 | 0 | 0 | 0 | 0 | 0 | 0 | 0 | 0 | 0 | 0 | 0 | 0 | 0 | 0 | 0 | 0 | 0 | 0 | 0 | 0 | 0 | 0 | 0 | 0 | 0 | 0 |  |  | Vaal AOA Spreadsheet: Detail
Middle Vaal: Mooi River Catchment | Klipdrift Dam | 107 |  | Klipdrift Dam metered | RSA | Irrigation Demand | Master Control Channel |  |  | Vaal Irrig Dem |  |  | KLIPDN3 (11) | A-5 | 6.41 |  | 6.41 | 6.41 | 6.41 | 6.41 | 6.41 | 6.41 | 6.41 | 6.41 | 6.41 | 6.41 | 6.41 | 6.41 | 6.41 | 6.41 | 6.41 | 6.41 | 6.41 | 6.41 | 6.41 | 6.41 | 6.41 | 6.41 | 6.41 | 6.41 | 6.41 | 6.41 | 6.41 | 6.41 | 6.41 | 6.41 | 6.41 | 6.41 | 6.41 | 6.41 | 6.41 | 6.41 | 6.41 | 6.41 |  |  | Vaal AOA Spreadsheet: Detail
Middle Vaal: Mooi River Catchment | Klerkskraal Dam Tributaries |  |  | KlerkskraalIncremental Catchment | RSA | Diffuse | Diffuse Irrigation |  |  | Vaal Diffuse |  |  | KLERK9 (9) | A-5 | 0 |  | 0 | 0 | 0 | 0 | 0 | 0 | 0 | 0 | 0 | 0 | 0 | 0 | 0 | 0 | 0 | 0 | 0 | 0 | 0 | 0 | 0 | 0 | 0 | 0 | 0 | 0 | 0 | 0 | 0 | 0 | 0 | 0 | 0 | 0 | 0 | 0 | 0 | 0 |  |  | Vaal AOA Spreadsheet: Detail
Middle Vaal: Mooi River Catchment | Boskop Dam Tributaries |  |  | BoskopIncremental Catchment | RSA | Diffuse | Diffuse Irrigation |  |  | Vaal Diffuse |  |  | BOSK9 (4) | A-5 | 0 |  | 0 | 0 | 0 | 0 | 0 | 0 | 0 | 0 | 0 | 0 | 0 | 0 | 0 | 0 | 0 | 0 | 0 | 0 | 0 | 0 | 0 | 0 | 0 | 0 | 0 | 0 | 0 | 0 | 0 | 0 | 0 | 0 | 0 | 0 | 0 | 0 | 0 | 0 |  |  | Vaal AOA Spreadsheet: Detail
Middle Vaal: Mooi River Catchment | Lakeside Dam Tributaries |  |  | Lakeside Incremental Catchment | RSA | Diffuse | Diffuse Irrigation |  |  | Vaal Diffuse |  |  | LAKESN3 (197) | A-5 | 0 |  | 0 | 0 | 0 | 0 | 0 | 0 | 0 | 0 | 0 | 0 | 0 | 0 | 0 | 0 | 0 | 0 | 0 | 0 | 0 | 0 | 0 | 0 | 0 | 0 | 0 | 0 | 0 | 0 | 0 | 0 | 0 | 0 | 0 | 0 | 0 | 0 | 0 | 0 |  |  | Vaal AOA Spreadsheet: Detail
Middle Vaal: Mooi River Catchment | Klipdrift Dam tributaries |  |  | Klipdrift Incremental Catchment | RSA | Diffuse | Diffuse Irrigation |  |  | Vaal Diffuse |  |  | KLIPDN3 (11) | A-5 | 0.44 |  | 0.44 | 0.44 | 0.44 | 0.44 | 0.44 | 0.44 | 0.44 | 0.44 | 0.44 | 0.44 | 0.44 | 0.44 | 0.44 | 0.44 | 0.44 | 0.44 | 0.44 | 0.44 | 0.44 | 0.44 | 0.44 | 0.44 | 0.44 | 0.44 | 0.44 | 0.44 | 0.44 | 0.44 | 0.44 | 0.44 | 0.44 | 0.44 | 0.44 | 0.44 | 0.44 | 0.44 | 0.44 | 0.44 |  |  | Vaal AOA Spreadsheet: Detail
Middle Vaal: Renoster River Catchment | Koppies Dam | 110 |  | Koppies (incl. Nat Cons) | RSA | Urban Demand | Master Control Channel |  | m | Vaal Urban Dem |  |  | KOP9 (13) | A-5 | 0.52 |  | 1.0772 | 1.107 | 1.1377 | 1.1389 | 1.1402 | 1.1414 | 1.1426 | 1.1438 | 1.1447 | 1.1456 | 1.1464 | 1.1473 | 1.1481 | 1.1486 | 1.149 | 1.1495 | 1.1499 | 1.1504 | 1.1423 | 1.1343 | 1.1264 | 1.1185 | 1.1107 | 1.1029 | 1.0952 | 1.0875 | 1.0799 | 1.0724 | 1.0649 | 1.0574 | 1.05 | 1.0426 | 1.0353 | 1.0281 | 1.0209 | 1.0138 | 1.0067 | 0.99962 |  |  | Vaal AOA Spreadsheet: Detail
Middle Vaal: Renoster River Catchment | Koppies Dam | 1272 |  | Voorspoed Mine (Koppies Dam) | RSA | Industry Demand | Master Control Channel |  |  | Vaal Urban Dem |  |  | KOP9 (13) | A-5 | 2.64 |  | 2.64 | 2.64 | 2.64 | 2.64 | 2.64 | 2.64 | 2.64 | 2.64 | 2.64 | 2.64 | 2.64 | 2.64 | 2.64 | 2.64 | 2.64 | 2.64 | 2.64 | 2.64 | 2.64 | 2.64 | 2.64 | 2.64 | 2.64 | 2.64 | 2.64 | 2.64 | 2.64 | 2.64 | 2.64 | 2.64 | 2.64 | 2.64 | 2.64 | 2.64 | 2.64 | 2.64 | 2.64 | 2.64 |  |  | Vaal AOA Spreadsheet: Detail
Middle Vaal: Renoster River Catchment | Koppies Dam | 1271 |  | Losses on releases for Voorspoed mine from Koppies Dam | RSA | Loss | Loss Channel | [5 empty] | KOP9 (13) | A-5 | 7% | [41 empty] | Vaal AOA Spreadsheet: Detail
Middle Vaal: Renoster River Catchment | Koppies Dam return flow | 1097 |  | Heilbron Return Flows : 50% to Koppies Dam | RSA | Urban Return Flow | Master Control Channel |  |  | Vaal Urban Ret Flow |  |  | KOP9 (13) | A-5 | -0.27 |  | -0.66479 | -0.69386 | -0.72421 | -0.7337 | -0.74332 | -0.75307 | -0.76294 | -0.77294 | -0.78281 | -0.7928 | -0.80292 | -0.81316 | -0.82354 | -0.83374 | -0.84406 | -0.85452 | -0.8651 | -0.87581 | -0.87581 | -0.87581 | -0.87581 | -0.87581 | -0.87581 | -0.87581 | -0.87581 | -0.87581 | -0.87581 | -0.87581 | -0.87581 | -0.87581 | -0.87581 | -0.87581 | -0.87581 | -0.87581 | -0.87581 | -0.87581 | -0.87581 | -0.87581 |  |  | Vaal AOA Spreadsheet: Detail
Middle Vaal: Renoster River Catchment | Koppies Dam | 1269 |  | Conveyance losses: Koppies Canal Irrigation | RSA | Loss | Loss Channel | [5 empty] | KOP9 (13) | A-5 | 25% | [41 empty] | Vaal AOA Spreadsheet: Detail
Middle Vaal: Renoster River Catchment | Koppies Dam | 1270 |  | Losses on releases from Koppies Dam for urban & irrig water use | RSA | Loss | Loss Channel | [5 empty] | KOP9 (13) | A-5 | 20% | [41 empty] | Vaal AOA Spreadsheet: Detail
Middle Vaal: Renoster River Catchment | Renoster main stream (Middle Vaal Tributary) | 1276 |  | Viljoenskroon | RSA | Urban Demand | Master Control Channel |  | m | Vaal Urban Dem |  |  | C70J (16) | A-5 | 0.95 |  | 2.1801 | 2.2311 | 2.2832 | 2.312 | 2.3411 | 2.3706 | 2.4005 | 2.4307 | 2.4598 | 2.4893 | 2.5191 | 2.5492 | 2.5797 | 2.6097 | 2.6401 | 2.6708 | 2.7019 | 2.7333 | 2.706 | 2.6789 | 2.6521 | 2.6256 | 2.5993 | 2.5733 | 2.5476 | 2.5221 | 2.4969 | 2.4719 | 2.4472 | 2.4227 | 2.3985 | 2.3745 | 2.3508 | 2.3273 | 2.304 | 2.281 | 2.2582 | 2.2356 |  |  | Vaal AOA Spreadsheet: Detail
Middle Vaal: Renoster River Catchment | Koppies Dam Tributaries | 173 |  | Koppies dummy dam (RR15) | RSA | Irrigation Demand | Master Control Channel |  |  | Vaal Irrig Dem |  |  | KOP9 (13) | A-5 | 2.39 |  | 2.39 | 2.39 | 2.39 | 2.39 | 2.39 | 2.39 | 2.39 | 2.39 | 2.39 | 2.39 | 2.39 | 2.39 | 2.39 | 2.39 | 2.39 | 2.39 | 2.39 | 2.39 | 2.39 | 2.39 | 2.39 | 2.39 | 2.39 | 2.39 | 2.39 | 2.39 | 2.39 | 2.39 | 2.39 | 2.39 | 2.39 | 2.39 | 2.39 | 2.39 | 2.39 | 2.39 | 2.39 | 2.39 |  |  | Vaal AOA Spreadsheet: Detail
Middle Vaal: Renoster River Catchment | Koppies Dam Tributaries | 775 |  | Koppies dummy dam (RR15) | RSA | Irrigation Return Flow | Master Control Channel |  |  | Vaal Irrig Ret Flow |  |  | KOP9 (13) | A-5 | -0.31 |  | -0.31 | -0.31 | -0.31 | -0.31 | -0.31 | -0.31 | -0.31 | -0.31 | -0.31 | -0.31 | -0.31 | -0.31 | -0.31 | -0.31 | -0.31 | -0.31 | -0.31 | -0.31 | -0.31 | -0.31 | -0.31 | -0.31 | -0.31 | -0.31 | -0.31 | -0.31 | -0.31 | -0.31 | -0.31 | -0.31 | -0.31 | -0.31 | -0.31 | -0.31 | -0.31 | -0.31 | -0.31 | -0.31 |  |  | Vaal AOA Spreadsheet: Detail
Middle Vaal: Renoster River Catchment | Koppies Dam Tributaries | 776 |  | Koppies riparian (RR16) | RSA | Irrigation Demand | Master Control Channel |  |  | Vaal Irrig Dem |  |  | KOP9 (13) | A-5 | 0.66 |  | 0.66 | 0.66 | 0.66 | 0.66 | 0.66 | 0.66 | 0.66 | 0.66 | 0.66 | 0.66 | 0.66 | 0.66 | 0.66 | 0.66 | 0.66 | 0.66 | 0.66 | 0.66 | 0.66 | 0.66 | 0.66 | 0.66 | 0.66 | 0.66 | 0.66 | 0.66 | 0.66 | 0.66 | 0.66 | 0.66 | 0.66 | 0.66 | 0.66 | 0.66 | 0.66 | 0.66 | 0.66 | 0.66 |  |  | Vaal AOA Spreadsheet: Detail
Middle Vaal: Renoster River Catchment | Koppies Dam Tributaries | 777 |  | Koppies riparian (RR16) | RSA | Irrigation Return Flow | Master Control Channel |  |  | Vaal Irrig Ret Flow |  |  | KOP9 (13) | A-5 | -0.09 |  | -0.09 | -0.09 | -0.09 | -0.09 | -0.09 | -0.09 | -0.09 | -0.09 | -0.09 | -0.09 | -0.09 | -0.09 | -0.09 | -0.09 | -0.09 | -0.09 | -0.09 | -0.09 | -0.09 | -0.09 | -0.09 | -0.09 | -0.09 | -0.09 | -0.09 | -0.09 | -0.09 | -0.09 | -0.09 | -0.09 | -0.09 | -0.09 | -0.09 | -0.09 | -0.09 | -0.09 | -0.09 | -0.09 |  |  | Vaal AOA Spreadsheet: Detail
Middle Vaal: Renoster River Catchment | Koppies Dam | 1275 |  | Koppies Dam GWS Canal Irrigation (RR32) | RSA | Irrigation Demand | Master Control Channel |  |  | Vaal Irrig Dem |  |  | KOP9 (13) | A-5 | 3.03 |  | 3.03 | 3.03 | 3.03 | 3.03 | 3.03 | 3.03 | 3.03 | 3.03 | 3.03 | 3.03 | 3.03 | 3.03 | 3.03 | 3.03 | 3.03 | 3.03 | 3.03 | 3.03 | 3.03 | 3.03 | 3.03 | 3.03 | 3.03 | 3.03 | 3.03 | 3.03 | 3.03 | 3.03 | 3.03 | 3.03 | 3.03 | 3.03 | 3.03 | 3.03 | 3.03 | 3.03 | 3.03 | 3.03 |  |  | Vaal AOA Spreadsheet: Detail
Middle Vaal: Renoster River Catchment | Renoster main stream (Middle Vaal Tributary) | 1288 |  | Koppies Dam GWS Canal Irrigation (RR32) | RSA | Irrigation Return Flow | Master Control Channel |  |  | Vaal Irrig Ret Flow |  |  | KOP9 (13) | A-5 | -0.36 |  | -0.36 | -0.36 | -0.36 | -0.36 | -0.36 | -0.36 | -0.36 | -0.36 | -0.36 | -0.36 | -0.36 | -0.36 | -0.36 | -0.36 | -0.36 | -0.36 | -0.36 | -0.36 | -0.36 | -0.36 | -0.36 | -0.36 | -0.36 | -0.36 | -0.36 | -0.36 | -0.36 | -0.36 | -0.36 | -0.36 | -0.36 | -0.36 | -0.36 | -0.36 | -0.36 | -0.36 | -0.36 | -0.36 |  |  | Vaal AOA Spreadsheet: Detail
Middle Vaal: Renoster River Catchment | Koppies Dam | 1274 |  | Koppies Dam GWS River Irrigation (RR31) | RSA | Irrigation Demand | Master Control Channel |  |  | Vaal Irrig Dem |  |  | KOP9 (13) | A-5 | 3.41 |  | 3.41 | 3.41 | 3.41 | 3.41 | 3.41 | 3.41 | 3.41 | 3.41 | 3.41 | 3.41 | 3.41 | 3.41 | 3.41 | 3.41 | 3.41 | 3.41 | 3.41 | 3.41 | 3.41 | 3.41 | 3.41 | 3.41 | 3.41 | 3.41 | 3.41 | 3.41 | 3.41 | 3.41 | 3.41 | 3.41 | 3.41 | 3.41 | 3.41 | 3.41 | 3.41 | 3.41 | 3.41 | 3.41 |  |  | Vaal AOA Spreadsheet: Detail
Middle Vaal: Renoster River Catchment | Renoster main stream (Middle Vaal Tributary) | 1287 |  | Koppies Dam GWS River Irrigation (RR31) | RSA | Irrigation Return Flow | Master Control Channel |  |  | Vaal Irrig Ret Flow |  |  | KOP9 (13) | A-5 | -0.42 |  | -0.42 | -0.42 | -0.42 | -0.42 | -0.42 | -0.42 | -0.42 | -0.42 | -0.42 | -0.42 | -0.42 | -0.42 | -0.42 | -0.42 | -0.42 | -0.42 | -0.42 | -0.42 | -0.42 | -0.42 | -0.42 | -0.42 | -0.42 | -0.42 | -0.42 | -0.42 | -0.42 | -0.42 | -0.42 | -0.42 | -0.42 | -0.42 | -0.42 | -0.42 | -0.42 | -0.42 | -0.42 | -0.42 |  |  | Vaal AOA Spreadsheet: Detail
Middle Vaal: Renoster River Catchment | Renoster Tributary (Middle Vaal Tributary) | 1254 |  | Renoster C70D Dummy Dam (RR33) | RSA | Irrigation Demand | Master Control Channel |  |  | Vaal Irrig Dem |  |  | C70D (191) | A-5 | 0.91 |  | 0.91 | 0.91 | 0.91 | 0.91 | 0.91 | 0.91 | 0.91 | 0.91 | 0.91 | 0.91 | 0.91 | 0.91 | 0.91 | 0.91 | 0.91 | 0.91 | 0.91 | 0.91 | 0.91 | 0.91 | 0.91 | 0.91 | 0.91 | 0.91 | 0.91 | 0.91 | 0.91 | 0.91 | 0.91 | 0.91 | 0.91 | 0.91 | 0.91 | 0.91 | 0.91 | 0.91 | 0.91 | 0.91 |  |  | Vaal AOA Spreadsheet: Detail
Middle Vaal: Renoster River Catchment | Renoster Tributary (Middle Vaal Tributary) | 1283 |  | Renoster C70D Dummy Dam (RR33) | RSA | Irrigation Return Flow | Master Control Channel |  |  | Vaal Irrig Ret Flow |  |  | C70D (191) | A-5 | -0.02 |  | -0.02 | -0.02 | -0.02 | -0.02 | -0.02 | -0.02 | -0.02 | -0.02 | -0.02 | -0.02 | -0.02 | -0.02 | -0.02 | -0.02 | -0.02 | -0.02 | -0.02 | -0.02 | -0.02 | -0.02 | -0.02 | -0.02 | -0.02 | -0.02 | -0.02 | -0.02 | -0.02 | -0.02 | -0.02 | -0.02 | -0.02 | -0.02 | -0.02 | -0.02 | -0.02 | -0.02 | -0.02 | -0.02 |  |  | Vaal AOA Spreadsheet: Detail
Middle Vaal: Renoster River Catchment | Renoster Tributary (Middle Vaal Tributary) | 1257 |  | Renoster C70D Mainstream (RR34) | RSA | Irrigation Demand | Master Control Channel |  |  | Vaal Irrig Dem |  |  | C70D (191) | A-5 | 0.35 |  | 0.35 | 0.35 | 0.35 | 0.35 | 0.35 | 0.35 | 0.35 | 0.35 | 0.35 | 0.35 | 0.35 | 0.35 | 0.35 | 0.35 | 0.35 | 0.35 | 0.35 | 0.35 | 0.35 | 0.35 | 0.35 | 0.35 | 0.35 | 0.35 | 0.35 | 0.35 | 0.35 | 0.35 | 0.35 | 0.35 | 0.35 | 0.35 | 0.35 | 0.35 | 0.35 | 0.35 | 0.35 | 0.35 |  |  | Vaal AOA Spreadsheet: Detail
Middle Vaal: Renoster River Catchment | Renoster Tributary (Middle Vaal Tributary) | 1284 |  | Renoster C70D Mainstream (RR34) | RSA | Irrigation Return Flow | Master Control Channel |  |  | Vaal Irrig Ret Flow |  |  | C70D (191) | A-5 | 0 |  | 0 | 0 | 0 | 0 | 0 | 0 | 0 | 0 | 0 | 0 | 0 | 0 | 0 | 0 | 0 | 0 | 0 | 0 | 0 | 0 | 0 | 0 | 0 | 0 | 0 | 0 | 0 | 0 | 0 | 0 | 0 | 0 | 0 | 0 | 0 | 0 | 0 | 0 |  |  | Vaal AOA Spreadsheet: Detail
Middle Vaal: Renoster River Catchment | Renoster Tributary (Middle Vaal Tributary) | 1260 |  | Renoster C70E Dummy Dam (RR36) | RSA | Irrigation Demand | Master Control Channel |  |  | Vaal Irrig Dem |  |  | C70E (192) | A-5 | 0.57 |  | 0.57 | 0.57 | 0.57 | 0.57 | 0.57 | 0.57 | 0.57 | 0.57 | 0.57 | 0.57 | 0.57 | 0.57 | 0.57 | 0.57 | 0.57 | 0.57 | 0.57 | 0.57 | 0.57 | 0.57 | 0.57 | 0.57 | 0.57 | 0.57 | 0.57 | 0.57 | 0.57 | 0.57 | 0.57 | 0.57 | 0.57 | 0.57 | 0.57 | 0.57 | 0.57 | 0.57 | 0.57 | 0.57 |  |  | Vaal AOA Spreadsheet: Detail
Middle Vaal: Renoster River Catchment | Renoster Tributary (Middle Vaal Tributary) | 1286 |  | Renoster C70E Dummy Dam (RR36) | RSA | Irrigation Return Flow | Master Control Channel |  |  | Vaal Irrig Ret Flow |  |  | C70E (192) | A-5 | -0.02 |  | -0.02 | -0.02 | -0.02 | -0.02 | -0.02 | -0.02 | -0.02 | -0.02 | -0.02 | -0.02 | -0.02 | -0.02 | -0.02 | -0.02 | -0.02 | -0.02 | -0.02 | -0.02 | -0.02 | -0.02 | -0.02 | -0.02 | -0.02 | -0.02 | -0.02 | -0.02 | -0.02 | -0.02 | -0.02 | -0.02 | -0.02 | -0.02 | -0.02 | -0.02 | -0.02 | -0.02 | -0.02 | -0.02 |  |  | Vaal AOA Spreadsheet: Detail
Middle Vaal: Renoster River Catchment | Renoster Tributary (Middle Vaal Tributary) | 1261 |  | Renoster C70E Mainstream (IRR17) | RSA | Irrigation Demand | Min-max Channel_constant |  |  | Vaal Irrig Dem |  |  | C70E (192) | A-5 | 0.13414 |  | 0.13414 | 0.13414 | 0.13414 | 0.13414 | 0.13414 | 0.13414 | 0.13414 | 0.13414 | 0.13414 | 0.13414 | 0.13414 | 0.13414 | 0.13414 | 0.13414 | 0.13414 | 0.13414 | 0.13414 | 0.13414 | 0.13414 | 0.13414 | 0.13414 | 0.13414 | 0.13414 | 0.13414 | 0.13414 | 0.13414 | 0.13414 | 0.13414 | 0.13414 | 0.13414 | 0.13414 | 0.13414 | 0.13414 | 0.13414 | 0.13414 | 0.13414 | 0.13414 | 0.13414 |  |  | Vaal AOA Spreadsheet: Detail
Middle Vaal: Renoster River Catchment | Renoster Tributary (Middle Vaal Tributary) | 1259 |  | Renoster C70F Dummy Dam (RR35) | RSA | Irrigation Demand | Master Control Channel |  |  | Vaal Irrig Dem |  |  | C70F (193) | A-5 | 0.37 |  | 0.37 | 0.37 | 0.37 | 0.37 | 0.37 | 0.37 | 0.37 | 0.37 | 0.37 | 0.37 | 0.37 | 0.37 | 0.37 | 0.37 | 0.37 | 0.37 | 0.37 | 0.37 | 0.37 | 0.37 | 0.37 | 0.37 | 0.37 | 0.37 | 0.37 | 0.37 | 0.37 | 0.37 | 0.37 | 0.37 | 0.37 | 0.37 | 0.37 | 0.37 | 0.37 | 0.37 | 0.37 | 0.37 |  |  | Vaal AOA Spreadsheet: Detail
Middle Vaal: Renoster River Catchment | Renoster Tributary (Middle Vaal Tributary) | 1285 |  | Renoster C70F Dummy Dam (RR35) | RSA | Irrigation Return Flow | Master Control Channel |  |  | Vaal Irrig Ret Flow |  |  | C70F (193) | A-5 | 0 |  | 0 | 0 | 0 | 0 | 0 | 0 | 0 | 0 | 0 | 0 | 0 | 0 | 0 | 0 | 0 | 0 | 0 | 0 | 0 | 0 | 0 | 0 | 0 | 0 | 0 | 0 | 0 | 0 | 0 | 0 | 0 | 0 | 0 | 0 | 0 | 0 | 0 | 0 |  |  | Vaal AOA Spreadsheet: Detail
Middle Vaal: Renoster River Catchment | Renoster Tributary (Middle Vaal Tributary) | 781 |  | Renoster C70F Mainstream (RR18) | RSA | Irrigation Demand | Master Control Channel |  |  | Vaal Irrig Dem |  |  | C70F (193) | A-5 | 2.73 |  | 2.73 | 2.73 | 2.73 | 2.73 | 2.73 | 2.73 | 2.73 | 2.73 | 2.73 | 2.73 | 2.73 | 2.73 | 2.73 | 2.73 | 2.73 | 2.73 | 2.73 | 2.73 | 2.73 | 2.73 | 2.73 | 2.73 | 2.73 | 2.73 | 2.73 | 2.73 | 2.73 | 2.73 | 2.73 | 2.73 | 2.73 | 2.73 | 2.73 | 2.73 | 2.73 | 2.73 | 2.73 | 2.73 |  |  | Vaal AOA Spreadsheet: Detail
Middle Vaal: Renoster River Catchment | Renoster Tributary (Middle Vaal Tributary) | 782 |  | Renoster C70F Mainstream (RR18) | RSA | Irrigation Return Flow | Master Control Channel |  |  | Vaal Irrig Ret Flow |  |  | C70F (193) | A-5 | -0.28 |  | -0.28 | -0.28 | -0.28 | -0.28 | -0.28 | -0.28 | -0.28 | -0.28 | -0.28 | -0.28 | -0.28 | -0.28 | -0.28 | -0.28 | -0.28 | -0.28 | -0.28 | -0.28 | -0.28 | -0.28 | -0.28 | -0.28 | -0.28 | -0.28 | -0.28 | -0.28 | -0.28 | -0.28 | -0.28 | -0.28 | -0.28 | -0.28 | -0.28 | -0.28 | -0.28 | -0.28 | -0.28 | -0.28 |  |  | Vaal AOA Spreadsheet: Detail
Middle Vaal: Renoster River Catchment | Renoster Tributary (Middle Vaal Tributary) | 1262 |  | Renoster C70G Dummy Dam (IRR26) | RSA | Irrigation Demand | Min-max Channel_constant |  |  | Vaal Irrig Dem |  |  | C70G (194) | A-5 | 0.13414 |  | 0.13414 | 0.13414 | 0.13414 | 0.13414 | 0.13414 | 0.13414 | 0.13414 | 0.13414 | 0.13414 | 0.13414 | 0.13414 | 0.13414 | 0.13414 | 0.13414 | 0.13414 | 0.13414 | 0.13414 | 0.13414 | 0.13414 | 0.13414 | 0.13414 | 0.13414 | 0.13414 | 0.13414 | 0.13414 | 0.13414 | 0.13414 | 0.13414 | 0.13414 | 0.13414 | 0.13414 | 0.13414 | 0.13414 | 0.13414 | 0.13414 | 0.13414 | 0.13414 | 0.13414 |  |  | Vaal AOA Spreadsheet: Detail
Middle Vaal: Renoster River Catchment | Renoster Tributary (Middle Vaal Tributary) | 1263 |  | Renoster C70G Mainstream (IRR28) | RSA | Irrigation Demand | Min-max Channel_constant |  |  | Vaal Irrig Dem |  |  | C70G (194) | A-5 | 0.268 |  | 0.268 | 0.268 | 0.268 | 0.268 | 0.268 | 0.268 | 0.268 | 0.268 | 0.268 | 0.268 | 0.268 | 0.268 | 0.268 | 0.268 | 0.268 | 0.268 | 0.268 | 0.268 | 0.268 | 0.268 | 0.268 | 0.268 | 0.268 | 0.268 | 0.268 | 0.268 | 0.268 | 0.268 | 0.268 | 0.268 | 0.268 | 0.268 | 0.268 | 0.268 | 0.268 | 0.268 | 0.268 | 0.268 |  |  | Vaal AOA Spreadsheet: Detail
Middle Vaal: Renoster River Catchment | Renoster Tributary (Middle Vaal Tributary) | 1264 |  | Renoster C70H Dummy Dam (RR40) | RSA | Irrigation Demand | Master Control Channel |  |  | Vaal Irrig Dem |  |  | C70H (195) | A-5 | 0.22 |  | 0.22 | 0.22 | 0.22 | 0.22 | 0.22 | 0.22 | 0.22 | 0.22 | 0.22 | 0.22 | 0.22 | 0.22 | 0.22 | 0.22 | 0.22 | 0.22 | 0.22 | 0.22 | 0.22 | 0.22 | 0.22 | 0.22 | 0.22 | 0.22 | 0.22 | 0.22 | 0.22 | 0.22 | 0.22 | 0.22 | 0.22 | 0.22 | 0.22 | 0.22 | 0.22 | 0.22 | 0.22 | 0.22 |  |  | Vaal AOA Spreadsheet: Detail
Middle Vaal: Renoster River Catchment | Renoster Tributary (Middle Vaal Tributary) | 1305 |  | Renoster C70H Dummy Dam (RR40) | RSA | Irrigation Return Flow | Master Control Channel |  |  | Vaal Irrig Ret Flow |  |  | C70H (195) | A-5 | -0.04 |  | -0.04 | -0.04 | -0.04 | -0.04 | -0.04 | -0.04 | -0.04 | -0.04 | -0.04 | -0.04 | -0.04 | -0.04 | -0.04 | -0.04 | -0.04 | -0.04 | -0.04 | -0.04 | -0.04 | -0.04 | -0.04 | -0.04 | -0.04 | -0.04 | -0.04 | -0.04 | -0.04 | -0.04 | -0.04 | -0.04 | -0.04 | -0.04 | -0.04 | -0.04 | -0.04 | -0.04 | -0.04 | -0.04 |  |  | Vaal AOA Spreadsheet: Detail
Middle Vaal: Renoster River Catchment | Renoster Tributary (Middle Vaal Tributary) | 1265 |  | Renoster C70H Mainstream (IRR34) | RSA | Irrigation Demand | Min-max Channel_constant |  |  | Vaal Irrig Dem |  |  | C70H (195) | A-5 | 0.041861 |  | 0.041861 | 0.041861 | 0.041861 | 0.041861 | 0.041861 | 0.041861 | 0.041861 | 0.041861 | 0.041861 | 0.041861 | 0.041861 | 0.041861 | 0.041861 | 0.041861 | 0.041861 | 0.041861 | 0.041861 | 0.041861 | 0.041861 | 0.041861 | 0.041861 | 0.041861 | 0.041861 | 0.041861 | 0.041861 | 0.041861 | 0.041861 | 0.041861 | 0.041861 | 0.041861 | 0.041861 | 0.041861 | 0.041861 | 0.041861 | 0.041861 | 0.041861 | 0.041861 | 0.041861 |  |  | Vaal AOA Spreadsheet: Detail
Middle Vaal: Renoster River Catchment | Renoster Tributary (Middle Vaal Tributary) | 184 |  | Rietfontein dummy dam (RR17) | RSA | Irrigation Demand | Master Control Channel |  |  | Vaal Irrig Dem |  |  | C70J (16) | A-5 | 1.47 |  | 1.47 | 1.47 | 1.47 | 1.47 | 1.47 | 1.47 | 1.47 | 1.47 | 1.47 | 1.47 | 1.47 | 1.47 | 1.47 | 1.47 | 1.47 | 1.47 | 1.47 | 1.47 | 1.47 | 1.47 | 1.47 | 1.47 | 1.47 | 1.47 | 1.47 | 1.47 | 1.47 | 1.47 | 1.47 | 1.47 | 1.47 | 1.47 | 1.47 | 1.47 | 1.47 | 1.47 | 1.47 | 1.47 |  |  | Vaal AOA Spreadsheet: Detail
Middle Vaal: Renoster River Catchment | Renoster Tributary (Middle Vaal Tributary) | 780 |  | Rietfontein dummy dam (RR17) | RSA | Irrigation Return Flow | Master Control Channel |  |  | Vaal Irrig Ret Flow |  |  | C70J (16) | A-5 | -99 |  | -0.095 | -0.095 | -0.095 | -0.095 | -0.095 | -0.095 | -0.095 | -0.095 | -0.095 | -0.095 | -0.095 | -0.095 | -0.095 | -0.095 | -0.095 | -0.095 | -0.095 | -0.095 | -0.095 | -0.095 | -0.095 | -0.095 | -0.095 | -0.095 | -0.095 | -0.095 | -0.095 | -0.095 | -0.095 | -0.095 | -0.095 | -0.095 | -0.095 | -0.095 | -0.095 | -0.095 | -0.095 | -0.095 |  |  | Vaal AOA Spreadsheet: Detail
Middle Vaal: Renoster River Catchment | Renoster Tributary (Middle Vaal Tributary) | 1268 |  | Proposed Rietfontein Dam (IRR40) | RSA | Irrigation Demand | Min-max Channel_constant |  |  | Vaal Irrig Dem |  |  | C70J (16) | A-5 | 0.024 |  | 0.024 | 0.024 | 0.024 | 0.024 | 0.024 | 0.024 | 0.024 | 0.024 | 0.024 | 0.024 | 0.024 | 0.024 | 0.024 | 0.024 | 0.024 | 0.024 | 0.024 | 0.024 | 0.024 | 0.024 | 0.024 | 0.024 | 0.024 | 0.024 | 0.024 | 0.024 | 0.024 | 0.024 | 0.024 | 0.024 | 0.024 | 0.024 | 0.024 | 0.024 | 0.024 | 0.024 | 0.024 | 0.024 |  |  | Vaal AOA Spreadsheet: Detail
Middle Vaal: Renoster River Catchment | Renoster Tributary (Middle Vaal Tributary) | 1266 |  | Renoster C70K Dummy Dam (RR42) | RSA | Irrigation Demand | Master Control Channel |  |  | Vaal Irrig Dem |  |  | C70K (127) | A-5 | 0.43 |  | 0.43 | 0.43 | 0.43 | 0.43 | 0.43 | 0.43 | 0.43 | 0.43 | 0.43 | 0.43 | 0.43 | 0.43 | 0.43 | 0.43 | 0.43 | 0.43 | 0.43 | 0.43 | 0.43 | 0.43 | 0.43 | 0.43 | 0.43 | 0.43 | 0.43 | 0.43 | 0.43 | 0.43 | 0.43 | 0.43 | 0.43 | 0.43 | 0.43 | 0.43 | 0.43 | 0.43 | 0.43 | 0.43 |  |  | Vaal AOA Spreadsheet: Detail
Middle Vaal: Renoster River Catchment | Renoster Tributary (Middle Vaal Tributary) | 1307 |  | Renoster C70K Dummy Dam (RR42) | RSA | Irrigation Return Flow | Master Control Channel |  |  | Vaal Irrig Ret Flow |  |  | C70K (127) | A-5 | -99 |  | -0.063 | -0.063 | -0.063 | -0.063 | -0.063 | -0.063 | -0.063 | -0.063 | -0.063 | -0.063 | -0.063 | -0.063 | -0.063 | -0.063 | -0.063 | -0.063 | -0.063 | -0.063 | -0.063 | -0.063 | -0.063 | -0.063 | -0.063 | -0.063 | -0.063 | -0.063 | -0.063 | -0.063 | -0.063 | -0.063 | -0.063 | -0.063 | -0.063 | -0.063 | -0.063 | -0.063 | -0.063 | -0.063 |  |  | Vaal AOA Spreadsheet: Detail
Middle Vaal: Renoster River Catchment | Renoster Tributary (Middle Vaal Tributary) | 1267 |  | Renoster C70K Mainstream (IRR16) | RSA | Irrigation Demand | Min-max Channel_constant |  |  | Vaal Irrig Dem |  |  | C70K (127) | A-5 | 0.171 |  | 0.171 | 0.171 | 0.171 | 0.171 | 0.171 | 0.171 | 0.171 | 0.171 | 0.171 | 0.171 | 0.171 | 0.171 | 0.171 | 0.171 | 0.171 | 0.171 | 0.171 | 0.171 | 0.171 | 0.171 | 0.171 | 0.171 | 0.171 | 0.171 | 0.171 | 0.171 | 0.171 | 0.171 | 0.171 | 0.171 | 0.171 | 0.171 | 0.171 | 0.171 | 0.171 | 0.171 | 0.171 | 0.171 |  |  | Vaal AOA Spreadsheet: Detail
Middle Vaal: Renoster River Catchment | Koppies Dam Tributaries |  |  | Koppies Dam Incremental Catchment - irrigation | RSA | Diffuse | Diffuse Irrigation |  |  | Vaal Diffuse |  |  | KOP9 (13) | A-5 |  |  | 0 | 0 | 0 | 0 | 0 | 0 | 0 | 0 | 0 | 0 | 0 | 0 | 0 | 0 | 0 | 0 | 0 | 0 | 0 | 0 | 0 | 0 | 0 | 0 | 0 | 0 | 0 | 0 | 0 | 0 | 0 | 0 | 0 | 0 | 0 | 0 | 0 | 0 |  |  | Vaal AOA Spreadsheet: Detail
Middle Vaal: Renoster River Catchment | Renoster Tributary (Middle Vaal Tributary) |  |  | Rietfontein Incremental Catchment - irrigation | RSA | Diffuse | Diffuse Irrigation |  |  | Vaal Diffuse |  |  | RIETF9 | A-5 |  |  | 4.28 | 4.28 | 4.28 | 4.28 | 4.28 | 4.28 | 4.28 | 4.28 | 4.28 | 4.28 | 4.28 | 4.28 | 4.28 | 4.28 | 4.28 | 4.28 | 4.28 | 4.28 | 4.28 | 4.28 | 4.28 | 4.28 | 4.28 | 4.28 | 4.28 | 4.28 | 4.28 | 4.28 | 4.28 | 4.28 | 4.28 | 4.28 | 4.28 | 4.28 | 4.28 | 4.28 | 4.28 | 4.28 |  |  | Vaal AOA Spreadsheet: Detail
Middle Vaal: Vals River Catchment | Serfontein Dam |  | 830a | Kroonstad Urban Demand (1994 dev level) | RSA | Urban Demand |  |  | m | Vaal Urban Dem |  |  | KLIPBN3 (10) | A-5 |  |  | 9.57 | 9.57 | 9.57 | 9.57 | 9.57 | 9.57 | 9.57 | 9.57 | 9.57 | 9.57 | 9.57 | 9.57 | 9.57 | 9.57 | 9.57 | 9.57 | 9.57 | 9.57 | 9.57 | 9.57 | 9.57 | 9.57 | 9.57 | 9.57 | 9.57 | 9.57 | 9.57 | 9.57 | 9.57 | 9.57 | 9.57 | 9.57 | 9.57 | 9.57 | 9.57 | 9.57 | 9.57 | 9.57 |  |  | Vaal AOA Spreadsheet: Detail
Middle Vaal: Vals River Catchment | Serfontein Dam |  | 830b | Lindley Urban Demand within limit | RSA | Urban Demand |  |  | m | Vaal Urban Dem |  |  | KLIPBN3 (10) | A-5 |  |  | 0.17 | 0.17 | 0.17 | 0.17 | 0.17 | 0.17 | 0.17 | 0.17 | 0.17 | 0.17 | 0.17 | 0.17 | 0.17 | 0.17 | 0.17 | 0.17 | 0.17 | 0.17 | 0.17 | 0.17 | 0.17 | 0.17 | 0.17 | 0.17 | 0.17 | 0.17 | 0.17 | 0.17 | 0.17 | 0.17 | 0.17 | 0.17 | 0.17 | 0.17 | 0.17 | 0.17 | 0.17 | 0.17 |  |  | Vaal AOA Spreadsheet: Detail
Middle Vaal: Vals River Catchment | Serfontein Dam | 830 |  | Kroonstad & Lindley Urban Demand (1994 dev level) | RSA | Urban Demand | Specified Demand Channel | KROONS.DEM |  |  |  |  | KLIPBN3 (10) | A-5 | 9.74 |  | 9.74 | 9.74 | 9.74 | 9.74 | 9.74 | 9.74 | 9.74 | 9.74 | 9.74 | 9.74 | 9.74 | 9.74 | 9.74 | 9.74 | 9.74 | 9.74 | 9.74 | 9.74 | 9.74 | 9.74 | 9.74 | 9.74 | 9.74 | 9.74 | 9.74 | 9.74 | 9.74 | 9.74 | 9.74 | 9.74 | 9.74 | 9.74 | 9.74 | 9.74 | 9.74 | 9.74 | 9.74 | 9.74 |  |  | Vaal AOA Spreadsheet: Detail
Middle Vaal: Vals River Catchment | Middle Vaal Tributaries (Vals River) | 831 |  | Kroonstad Urban Return Flow (1994 dev level) | RSA | Urban Return Flow | Specified Demand Channel | KROONS.Q |  | Vaal Urban Ret Flow |  |  | KLIPBN3 (10) | A-5 | -5.94 |  | -5.94 | -5.94 | -5.94 | -5.94 | -5.94 | -5.94 | -5.94 | -5.94 | -5.94 | -5.94 | -5.94 | -5.94 | -5.94 | -5.94 | -5.94 | -5.94 | -5.94 | -5.94 | -5.94 | -5.94 | -5.94 | -5.94 | -5.94 | -5.94 | -5.94 | -5.94 | -5.94 | -5.94 | -5.94 | -5.94 | -5.94 | -5.94 | -5.94 | -5.94 | -5.94 | -5.94 | -5.94 | -5.94 |  |  | Vaal AOA Spreadsheet: Detail
Middle Vaal: Vals River Catchment | Serfontein Dam | 822 |  | Serfontein Dam (RR333) Irrigation Demand | RSA | Irrigation Demand | Master Control Channel |  |  | Vaal Irrig Dem |  |  | KLIPBN3 (10) | A-5 | 0 |  | 0 | 0 | 0 | 0 | 0 | 0 | 0 | 0 | 0 | 0 | 0 | 0 | 0 | 0 | 0 | 0 | 0 | 0 | 0 | 0 | 0 | 0 | 0 | 0 | 0 | 0 | 0 | 0 | 0 | 0 | 0 | 0 | 0 | 0 | 0 | 0 | 0 | 0 |  |  | Vaal AOA Spreadsheet: Detail
Middle Vaal: Vals River Catchment | Middle Vaal Tributaries (Vals River) | 823 |  | Serfontein Dam (RR333) Irrigation Return Flow | RSA | Irrigation Return Flow | Master Control Channel |  |  | Vaal Irrig Ret Flow |  |  | KLIPBN3 (10) | A-5 | 0 |  | 0 | 0 | 0 | 0 | 0 | 0 | 0 | 0 | 0 | 0 | 0 | 0 | 0 | 0 | 0 | 0 | 0 | 0 | 0 | 0 | 0 | 0 | 0 | 0 | 0 | 0 | 0 | 0 | 0 | 0 | 0 | 0 | 0 | 0 | 0 | 0 | 0 | 0 |  |  | Vaal AOA Spreadsheet: Detail
Middle Vaal: Vals River Catchment | Middle Vaal Tributaries (Vals River) | 123 |  | Klipbank dummy dam (RR332) Irrigation Demand | RSA | Irrigation Demand | Master Control Channel |  |  | Vaal Irrig Dem |  |  | KLIPBN3 (10) | A-5 | 6.51 |  | 6.51 | 6.51 | 6.51 | 6.51 | 6.51 | 6.51 | 6.51 | 6.51 | 6.51 | 6.51 | 6.51 | 6.51 | 6.51 | 6.51 | 6.51 | 6.51 | 6.51 | 6.51 | 6.51 | 6.51 | 6.51 | 6.51 | 6.51 | 6.51 | 6.51 | 6.51 | 6.51 | 6.51 | 6.51 | 6.51 | 6.51 | 6.51 | 6.51 | 6.51 | 6.51 | 6.51 | 6.51 | 6.51 |  |  | Vaal AOA Spreadsheet: Detail
Middle Vaal: Vals River Catchment | Middle Vaal Tributaries (Vals River) | 825 |  | Klipbank dummy dam (RR332) Irrigation Return Flow | RSA | Irrigation Return Flow | Master Control Channel |  |  | Vaal Irrig Ret Flow |  |  | KLIPBN3 (10) | A-5 | -0.65 |  | -0.65 | -0.65 | -0.65 | -0.65 | -0.65 | -0.65 | -0.65 | -0.65 | -0.65 | -0.65 | -0.65 | -0.65 | -0.65 | -0.65 | -0.65 | -0.65 | -0.65 | -0.65 | -0.65 | -0.65 | -0.65 | -0.65 | -0.65 | -0.65 | -0.65 | -0.65 | -0.65 | -0.65 | -0.65 | -0.65 | -0.65 | -0.65 | -0.65 | -0.65 | -0.65 | -0.65 | -0.65 | -0.65 |  |  | Vaal AOA Spreadsheet: Detail
Middle Vaal: Vals River Catchment | Middle Vaal Tributaries (Vals River) | 1879 |  | Klipbank riparian U/S EWR14 (RR583) Irrigation Demand | RSA | Irrigation Demand | Master Control Channel |  |  | Vaal Irrig Dem |  |  | KLIPBN3 (10) | A-5 | 13.04 |  | 13.04 | 13.04 | 13.04 | 13.04 | 13.04 | 13.04 | 13.04 | 13.04 | 13.04 | 13.04 | 13.04 | 13.04 | 13.04 | 13.04 | 13.04 | 13.04 | 13.04 | 13.04 | 13.04 | 13.04 | 13.04 | 13.04 | 13.04 | 13.04 | 13.04 | 13.04 | 13.04 | 13.04 | 13.04 | 13.04 | 13.04 | 13.04 | 13.04 | 13.04 | 13.04 | 13.04 | 13.04 | 13.04 |  |  | Vaal AOA Spreadsheet: Detail
Middle Vaal: Vals River Catchment | Middle Vaal Tributaries (Vals River) | 1885 |  | Klipbank riparian U/S EWR14 (RR583) Irrigation Return Flow | RSA | Irrigation Return Flow | Master Control Channel |  |  | Vaal Irrig Ret Flow |  |  | KLIPBN3 (10) | A-5 | -1.45 |  | -1.45 | -1.45 | -1.45 | -1.45 | -1.45 | -1.45 | -1.45 | -1.45 | -1.45 | -1.45 | -1.45 | -1.45 | -1.45 | -1.45 | -1.45 | -1.45 | -1.45 | -1.45 | -1.45 | -1.45 | -1.45 | -1.45 | -1.45 | -1.45 | -1.45 | -1.45 | -1.45 | -1.45 | -1.45 | -1.45 | -1.45 | -1.45 | -1.45 | -1.45 | -1.45 | -1.45 | -1.45 | -1.45 |  |  | Vaal AOA Spreadsheet: Detail
Middle Vaal: Vals River Catchment | Middle Vaal Tributaries (Vals River) | 826 |  | Klipbank riparian (RR334) Irrigation Demand | RSA | Irrigation Demand | Master Control Channel |  |  | Vaal Irrig Dem |  |  | KLIPBN3 (10) | A-5 | 10.55 |  | 10.55 | 10.55 | 10.55 | 10.55 | 10.55 | 10.55 | 10.55 | 10.55 | 10.55 | 10.55 | 10.55 | 10.55 | 10.55 | 10.55 | 10.55 | 10.55 | 10.55 | 10.55 | 10.55 | 10.55 | 10.55 | 10.55 | 10.55 | 10.55 | 10.55 | 10.55 | 10.55 | 10.55 | 10.55 | 10.55 | 10.55 | 10.55 | 10.55 | 10.55 | 10.55 | 10.55 | 10.55 | 10.55 |  |  | Vaal AOA Spreadsheet: Detail
Middle Vaal: Vals River Catchment | Middle Vaal Tributaries (Vals River) | 827 |  | Klipbank riparian (RR334) Irrigation Return Flow | RSA | Irrigation Return Flow | Master Control Channel |  |  | Vaal Irrig Ret Flow |  |  | KLIPBN3 (10) | A-5 | -1.18 |  | -1.18 | -1.18 | -1.18 | -1.18 | -1.18 | -1.18 | -1.18 | -1.18 | -1.18 | -1.18 | -1.18 | -1.18 | -1.18 | -1.18 | -1.18 | -1.18 | -1.18 | -1.18 | -1.18 | -1.18 | -1.18 | -1.18 | -1.18 | -1.18 | -1.18 | -1.18 | -1.18 | -1.18 | -1.18 | -1.18 | -1.18 | -1.18 | -1.18 | -1.18 | -1.18 | -1.18 | -1.18 | -1.18 |  |  | Vaal AOA Spreadsheet: Detail
Middle Vaal: Vals River Catchment | Middle Vaal Tributaries (Vals River) |  |  | Klipbank Incremental Catchment | RSA | Diffuse | Diffuse Irrigation |  |  | Vaal Diffuse |  |  | KLIPBN3 (10) | A-5 | 0 |  | 0 | 0 | 0 | 0 | 0 | 0 | 0 | 0 | 0 | 0 | 0 | 0 | 0 | 0 | 0 | 0 | 0 | 0 | 0 | 0 | 0 | 0 | 0 | 0 | 0 | 0 | 0 | 0 | 0 | 0 | 0 | 0 | 0 | 0 | 0 | 0 | 0 | 0 |  |  | Vaal AOA Spreadsheet: Detail
Middle Vaal: Schoonspruit Catchment | Schoonspruit Eye | 1668 |  | Outflow from Schoonspruit eye | RSA | Inflow | Specified Demand Channel | EYECURF.FLO |  |  |  |  | C24E (129) | A-5 |  |  | -47.9 | -47.9 | -47.9 | -47.9 | -47.9 | -47.9 | -47.9 | -47.9 | -47.9 | -47.9 | -47.9 | -47.9 | -47.9 | -47.9 | -47.9 | -47.9 | -47.9 | -47.9 | -47.9 | -47.9 | -47.9 | -47.9 | -47.9 | -47.9 | -47.9 | -47.9 | -47.9 | -47.9 | -47.9 | -47.9 | -47.9 | -47.9 | -47.9 | -47.9 | -47.9 | -47.9 | -47.9 | -47.9
Middle Vaal: Schoonspruit Catchment | Schoonspruit Eye | 1671 |  | Wetland Losses (Node 384 u/s of Kalkdam) | RSA | Loss | Min-max Channel_constant | [5 empty] | C24E (129) | A-5 |  |  | 1.21 | 1.21 | 1.21 | 1.21 | 1.21 | 1.21 | 1.21 | 1.21 | 1.21 | 1.21 | 1.21 | 1.21 | 1.21 | 1.21 | 1.21 | 1.21 | 1.21 | 1.21 | 1.21 | 1.21 | 1.21 | 1.21 | 1.21 | 1.21 | 1.21 | 1.21 | 1.21 | 1.21 | 1.21 | 1.21 | 1.21 | 1.21 | 1.21 | 1.21 | 1.21 | 1.21 | 1.21 | 1.21
Middle Vaal: Schoonspruit Catchment | Schoonspruit Eye | 1674 |  | Ventersdorp - (Supplied from Schoonspruit Spring) | RSA | Urban Demand | Min-max Channel |  |  | Vaal Urban Dem |  |  | C24E (129) | A-5 | 1.3 |  | 2.1909 | 2.2482 | 2.3069 | 2.3364 | 2.3662 | 2.3964 | 2.427 | 2.458 | 2.488 | 2.5184 | 2.5491 | 2.5803 | 2.6118 | 2.6424 | 2.6734 | 2.7048 | 2.7366 | 2.7687 | 2.7964 | 2.8244 | 2.8526 | 2.8811 | 2.9099 | 2.939 | 2.9684 | 2.9981 | 3.0281 | 3.0584 | 3.089 | 3.1199 | 3.1511 | 3.1826 | 3.2144 | 3.2465 | 3.279 | 3.3118 | 3.3449 | 3.3784 |  |  | Vaal AOA Spreadsheet: Detail
Middle Vaal: Schoonspruit Catchment | Schoonspruit Mainstream | 1682 |  | Venterdorp - Ret Flow (45.4%) on growth in demand | RSA | Urban Return Flow | Min-max Channel |  |  | Vaal Urban Ret Flow |  |  | C24E (129) | A-5 | -0.59 |  | -0.99466 | -1.0207 | -1.0473 | -1.0607 | -1.0743 | -1.088 | -1.1019 | -1.1159 | -1.1296 | -1.1433 | -1.1573 | -1.1714 | -1.1857 | -1.1997 | -1.2137 | -1.228 | -1.2424 | -1.257 | -1.2696 | -1.2823 | -1.2951 | -1.308 | -1.3211 | -1.3343 | -1.3477 | -1.3611 | -1.3748 | -1.3885 | -1.4024 | -1.4164 | -1.4306 | -1.4449 | -1.4593 | -1.4739 | -1.4887 | -1.5036 | -1.5186 | -1.5338 |  |  | Vaal AOA Spreadsheet: Detail
Middle Vaal: Schoonspruit Catchment | Schoonspruit Mainstream | 1701 |  | Wetland Demand (Node 410 u/s of Johan Neser Dam)) | RSA | Outflow | Specified Demand Channel | WETF.DEM |  |  |  |  | C24G (131) | A-5 |  |  | 17.15 | 17.15 | 17.15 | 17.15 | 17.15 | 17.15 | 17.15 | 17.15 | 17.15 | 17.15 | 17.15 | 17.15 | 17.15 | 17.15 | 17.15 | 17.15 | 17.15 | 17.15 | 17.15 | 17.15 | 17.15 | 17.15 | 17.15 | 17.15 | 17.15 | 17.15 | 17.15 | 17.15 | 17.15 | 17.15 | 17.15 | 17.15 | 17.15 | 17.15 | 17.15 | 17.15 | 17.15 | 17.15
Middle Vaal: Schoonspruit Catchment | Schoonspruit Mainstream | 1711 |  | Wetland Lag (Node 515 u/s of Johan Neser Dam)) | RSA | Inflow | Specified Demand Channel | WETF.LAG |  |  |  |  | C24G (131) | A-5 |  |  | -4.41 | -4.41 | -4.41 | -4.41 | -4.41 | -4.41 | -4.41 | -4.41 | -4.41 | -4.41 | -4.41 | -4.41 | -4.41 | -4.41 | -4.41 | -4.41 | -4.41 | -4.41 | -4.41 | -4.41 | -4.41 | -4.41 | -4.41 | -4.41 | -4.41 | -4.41 | -4.41 | -4.41 | -4.41 | -4.41 | -4.41 | -4.41 | -4.41 | -4.41 | -4.41 | -4.41 | -4.41 | -4.41
Middle Vaal: Schoonspruit Catchment | Middle Vaal Tributaries (Schoonspruit) | 1724 |  | Midvaal WC: Klerksdorp Return Flow to Schoonspruit | RSA | Urban Return Flow | Master Control Channel |  |  | Vaal Urban Ret Flow |  |  | C24H (132) | A-5 | -6.72 |  | -6.72 | -6.72 | -6.72 | -6.72 | -6.72 | -6.72 | -6.72 | -6.72 | -6.72 | -6.72 | -6.72 | -6.72 | -6.72 | -6.72 | -6.72 | -6.72 | -6.72 | -6.72 | -6.72 | -6.72 | -6.72 | -6.72 | -6.72 | -6.72 | -6.72 | -6.72 | -6.72 | -6.72 | -6.72 | -6.72 | -6.72 | -6.72 | -6.72 | -6.72 | -6.72 | -6.72 | -6.72 | -6.72 |  |  | Vaal AOA Spreadsheet: Detail
Middle Vaal: Schoonspruit Catchment | Schoonspruit Eye | 1776 |  | Schoonspruit C24E Mainstream (RR525) Irrigation Demand | RSA | Irrigation Demand | Master Control Channel |  |  | Vaal Irrig Dem |  |  | C24E (129) | A-5 | 4.59 |  | 4.59 | 4.59 | 4.59 | 4.59 | 4.59 | 4.59 | 4.59 | 4.59 | 4.59 | 4.59 | 4.59 | 4.59 | 4.59 | 4.59 | 4.59 | 4.59 | 4.59 | 4.59 | 4.59 | 4.59 | 4.59 | 4.59 | 4.59 | 4.59 | 4.59 | 4.59 | 4.59 | 4.59 | 4.59 | 4.59 | 4.59 | 4.59 | 4.59 | 4.59 | 4.59 | 4.59 | 4.59 | 4.59 |  |  | Vaal AOA Spreadsheet: Detail
Middle Vaal: Schoonspruit Catchment | Schoonspruit Mainstream | 1775 |  | Schoonspruit C24E Mainstream (RR525) Irrigation Return Flow | RSA | Irrigation Return Flow | Master Control Channel |  |  | Vaal Irrig Ret Flow |  |  | C24E (129) | A-5 | -0.7 |  | -0.7 | -0.7 | -0.7 | -0.7 | -0.7 | -0.7 | -0.7 | -0.7 | -0.7 | -0.7 | -0.7 | -0.7 | -0.7 | -0.7 | -0.7 | -0.7 | -0.7 | -0.7 | -0.7 | -0.7 | -0.7 | -0.7 | -0.7 | -0.7 | -0.7 | -0.7 | -0.7 | -0.7 | -0.7 | -0.7 | -0.7 | -0.7 | -0.7 | -0.7 | -0.7 | -0.7 | -0.7 | -0.7 |  |  | Vaal AOA Spreadsheet: Detail
Middle Vaal: Schoonspruit Catchment | Schoonspruit Eye | 1679 |  | Schoonspruit C24E Mainstream (RR442) Irrigation Demand | RSA | Irrigation Demand | Master Control Channel |  |  | Vaal Irrig Dem |  |  | C24E (129) | A-5 | 3.76 |  | 3.76 | 3.76 | 3.76 | 3.76 | 3.76 | 3.76 | 3.76 | 3.76 | 3.76 | 3.76 | 3.76 | 3.76 | 3.76 | 3.76 | 3.76 | 3.76 | 3.76 | 3.76 | 3.76 | 3.76 | 3.76 | 3.76 | 3.76 | 3.76 | 3.76 | 3.76 | 3.76 | 3.76 | 3.76 | 3.76 | 3.76 | 3.76 | 3.76 | 3.76 | 3.76 | 3.76 | 3.76 | 3.76 |  |  | Vaal AOA Spreadsheet: Detail
Middle Vaal: Schoonspruit Catchment | Rietspruit Dam return flow | 1692 |  | Schoonspruit C24E Mainstream (RR442) Irrigation Return Flow | RSA | Irrigation Return Flow | Master Control Channel |  |  | Vaal Irrig Ret Flow |  |  | C24E (129) | A-5 | -0.8 |  | -0.8 | -0.8 | -0.8 | -0.8 | -0.8 | -0.8 | -0.8 | -0.8 | -0.8 | -0.8 | -0.8 | -0.8 | -0.8 | -0.8 | -0.8 | -0.8 | -0.8 | -0.8 | -0.8 | -0.8 | -0.8 | -0.8 | -0.8 | -0.8 | -0.8 | -0.8 | -0.8 | -0.8 | -0.8 | -0.8 | -0.8 | -0.8 | -0.8 | -0.8 | -0.8 | -0.8 | -0.8 | -0.8 |  |  | Vaal AOA Spreadsheet: Detail
Middle Vaal: Schoonspruit Catchment | Rietspruit Dam | 119 |  | Rietspruit Dam (RR529) Irrigation Demand | RSA | Irrigation Demand | Master Control Channel |  |  | Vaal Irrig Dem |  |  | C24G (131) | A-5 | 9.92 |  | 9.92 | 9.92 | 9.92 | 9.92 | 9.92 | 9.92 | 9.92 | 9.92 | 9.92 | 9.92 | 9.92 | 9.92 | 9.92 | 9.92 | 9.92 | 9.92 | 9.92 | 9.92 | 9.92 | 9.92 | 9.92 | 9.92 | 9.92 | 9.92 | 9.92 | 9.92 | 9.92 | 9.92 | 9.92 | 9.92 | 9.92 | 9.92 | 9.92 | 9.92 | 9.92 | 9.92 | 9.92 | 9.92 |  |  | Vaal AOA Spreadsheet: Detail
Middle Vaal: Schoonspruit Catchment | Schoonspruit Mainstream | 800 |  | Rietspruit Dam (RR529) Irrigation Return Flow | RSA | Irrigation Return Flow | Master Control Channel |  |  | Vaal Irrig Ret Flow |  |  | C24G (131) | A-5 | -2.16 |  | -2.16 | -2.16 | -2.16 | -2.16 | -2.16 | -2.16 | -2.16 | -2.16 | -2.16 | -2.16 | -2.16 | -2.16 | -2.16 | -2.16 | -2.16 | -2.16 | -2.16 | -2.16 | -2.16 | -2.16 | -2.16 | -2.16 | -2.16 | -2.16 | -2.16 | -2.16 | -2.16 | -2.16 | -2.16 | -2.16 | -2.16 | -2.16 | -2.16 | -2.16 | -2.16 | -2.16 | -2.16 | -2.16 |  |  | Vaal AOA Spreadsheet: Detail
Middle Vaal: Schoonspruit Catchment | Johan Neser dam Tributaries | 188 |  | Schoonspruit C24F Dummy Dam (RR533) Irrigation Demand | RSA | Irrigation Demand | Master Control Channel |  |  | Vaal Irrig Dem |  |  | C24F (130) | A-5 | 0.53 |  | 0.53 | 0.53 | 0.53 | 0.53 | 0.53 | 0.53 | 0.53 | 0.53 | 0.53 | 0.53 | 0.53 | 0.53 | 0.53 | 0.53 | 0.53 | 0.53 | 0.53 | 0.53 | 0.53 | 0.53 | 0.53 | 0.53 | 0.53 | 0.53 | 0.53 | 0.53 | 0.53 | 0.53 | 0.53 | 0.53 | 0.53 | 0.53 | 0.53 | 0.53 | 0.53 | 0.53 | 0.53 | 0.53 |  |  | Vaal AOA Spreadsheet: Detail
Middle Vaal: Schoonspruit Catchment | Johan Neser dam Tributaries | 801 |  | Schoonspruit C24F Dummy Dam (RR533) Irrigation Return Flow | RSA | Irrigation Return Flow | Master Control Channel |  |  | Vaal Irrig Ret Flow |  |  | C24F (130) | A-5 | -0.07 |  | -0.07 | -0.07 | -0.07 | -0.07 | -0.07 | -0.07 | -0.07 | -0.07 | -0.07 | -0.07 | -0.07 | -0.07 | -0.07 | -0.07 | -0.07 | -0.07 | -0.07 | -0.07 | -0.07 | -0.07 | -0.07 | -0.07 | -0.07 | -0.07 | -0.07 | -0.07 | -0.07 | -0.07 | -0.07 | -0.07 | -0.07 | -0.07 | -0.07 | -0.07 | -0.07 | -0.07 | -0.07 | -0.07 |  |  | Vaal AOA Spreadsheet: Detail
Middle Vaal: Schoonspruit Catchment | Johan Neser dam Tributaries | 189 |  | Schoonspruit C24F Mainstream (RR534) Irrigation Demand | RSA | Irrigation Demand | Master Control Channel |  |  | Vaal Irrig Dem |  |  | C24F (130) | A-5 | 0.53 |  | 0.53 | 0.53 | 0.53 | 0.53 | 0.53 | 0.53 | 0.53 | 0.53 | 0.53 | 0.53 | 0.53 | 0.53 | 0.53 | 0.53 | 0.53 | 0.53 | 0.53 | 0.53 | 0.53 | 0.53 | 0.53 | 0.53 | 0.53 | 0.53 | 0.53 | 0.53 | 0.53 | 0.53 | 0.53 | 0.53 | 0.53 | 0.53 | 0.53 | 0.53 | 0.53 | 0.53 | 0.53 | 0.53 |  |  | Vaal AOA Spreadsheet: Detail
Middle Vaal: Schoonspruit Catchment | Johan Neser dam Tributaries | 802 |  | Schoonspruit C24F Mainstream (RR534) Irrigation Return Flow | RSA | Irrigation Return Flow | Master Control Channel |  |  | Vaal Irrig Ret Flow |  |  | C24F (130) | A-5 | -0.08 |  | -0.08 | -0.08 | -0.08 | -0.08 | -0.08 | -0.08 | -0.08 | -0.08 | -0.08 | -0.08 | -0.08 | -0.08 | -0.08 | -0.08 | -0.08 | -0.08 | -0.08 | -0.08 | -0.08 | -0.08 | -0.08 | -0.08 | -0.08 | -0.08 | -0.08 | -0.08 | -0.08 | -0.08 | -0.08 | -0.08 | -0.08 | -0.08 | -0.08 | -0.08 | -0.08 | -0.08 | -0.08 | -0.08 |  |  | Vaal AOA Spreadsheet: Detail
Middle Vaal: Schoonspruit Catchment | Johan Neser dam Tributaries | 1777 |  | Schoonspruit C24G Dummy Dam (RR447) Irrigation Demand | RSA | Irrigation Demand | Master Control Channel |  |  | Vaal Irrig Dem |  |  | C24G (131) | A-5 | 0.53 |  | 0.53 | 0.53 | 0.53 | 0.53 | 0.53 | 0.53 | 0.53 | 0.53 | 0.53 | 0.53 | 0.53 | 0.53 | 0.53 | 0.53 | 0.53 | 0.53 | 0.53 | 0.53 | 0.53 | 0.53 | 0.53 | 0.53 | 0.53 | 0.53 | 0.53 | 0.53 | 0.53 | 0.53 | 0.53 | 0.53 | 0.53 | 0.53 | 0.53 | 0.53 | 0.53 | 0.53 | 0.53 | 0.53 |  |  | Vaal AOA Spreadsheet: Detail
Middle Vaal: Schoonspruit Catchment | Johan Neser dam Tributaries | 1787 |  | Schoonspruit C24G Dummy Dam (RR447) Irrigation Return Flow | RSA | Irrigation Return Flow | Master Control Channel |  |  | Vaal Irrig Ret Flow |  |  | C24G (131) | A-5 | -0.09 |  | -0.09 | -0.09 | -0.09 | -0.09 | -0.09 | -0.09 | -0.09 | -0.09 | -0.09 | -0.09 | -0.09 | -0.09 | -0.09 | -0.09 | -0.09 | -0.09 | -0.09 | -0.09 | -0.09 | -0.09 | -0.09 | -0.09 | -0.09 | -0.09 | -0.09 | -0.09 | -0.09 | -0.09 | -0.09 | -0.09 | -0.09 | -0.09 | -0.09 | -0.09 | -0.09 | -0.09 | -0.09 | -0.09 |  |  | Vaal AOA Spreadsheet: Detail
Middle Vaal: Schoonspruit Catchment | Johan Neser dam Tributaries | 1778 |  | Schoonspruit C24G Mainstream (RR446) Irrigation Demand | RSA | Irrigation Demand | Master Control Channel |  |  | Vaal Irrig Dem |  |  | C24G (131) | A-5 | 0.55 |  | 0.55 | 0.55 | 0.55 | 0.55 | 0.55 | 0.55 | 0.55 | 0.55 | 0.55 | 0.55 | 0.55 | 0.55 | 0.55 | 0.55 | 0.55 | 0.55 | 0.55 | 0.55 | 0.55 | 0.55 | 0.55 | 0.55 | 0.55 | 0.55 | 0.55 | 0.55 | 0.55 | 0.55 | 0.55 | 0.55 | 0.55 | 0.55 | 0.55 | 0.55 | 0.55 | 0.55 | 0.55 | 0.55 |  |  | Vaal AOA Spreadsheet: Detail
Middle Vaal: Schoonspruit Catchment | Johan Neser dam Tributaries | 1781 |  | Schoonspruit C24G Mainstream (RR446) Irrigation Return Flow | RSA | Irrigation Return Flow | Master Control Channel |  |  | Vaal Irrig Ret Flow |  |  | C24G (131) | A-5 | -0.08 |  | -0.08 | -0.08 | -0.08 | -0.08 | -0.08 | -0.08 | -0.08 | -0.08 | -0.08 | -0.08 | -0.08 | -0.08 | -0.08 | -0.08 | -0.08 | -0.08 | -0.08 | -0.08 | -0.08 | -0.08 | -0.08 | -0.08 | -0.08 | -0.08 | -0.08 | -0.08 | -0.08 | -0.08 | -0.08 | -0.08 | -0.08 | -0.08 | -0.08 | -0.08 | -0.08 | -0.08 | -0.08 | -0.08 |  |  | Vaal AOA Spreadsheet: Detail
Middle Vaal: Schoonspruit Catchment | Schoonspruit Mainstream | 1713 |  | Schoonspruit C24G Minstream (RR539) Irrigation Demand | RSA | Irrigation Demand | Master Control Channel |  |  | Vaal Irrig Dem |  |  | C24G (131) | A-5 | 7.13 |  | 7.13 | 7.13 | 7.13 | 7.13 | 7.13 | 7.13 | 7.13 | 7.13 | 7.13 | 7.13 | 7.13 | 7.13 | 7.13 | 7.13 | 7.13 | 7.13 | 7.13 | 7.13 | 7.13 | 7.13 | 7.13 | 7.13 | 7.13 | 7.13 | 7.13 | 7.13 | 7.13 | 7.13 | 7.13 | 7.13 | 7.13 | 7.13 | 7.13 | 7.13 | 7.13 | 7.13 | 7.13 | 7.13 |  |  | Vaal AOA Spreadsheet: Detail
Middle Vaal: Schoonspruit Catchment | Schoonspruit Mainstream | 1709 |  | Schoonspruit C24G Minstream (RR539) Irrigation Return Flow | RSA | Irrigation Return Flow | Master Control Channel |  |  | Vaal Irrig Ret Flow |  |  | C24G (131) | A-5 | -0.3 |  | -0.3 | -0.3 | -0.3 | -0.3 | -0.3 | -0.3 | -0.3 | -0.3 | -0.3 | -0.3 | -0.3 | -0.3 | -0.3 | -0.3 | -0.3 | -0.3 | -0.3 | -0.3 | -0.3 | -0.3 | -0.3 | -0.3 | -0.3 | -0.3 | -0.3 | -0.3 | -0.3 | -0.3 | -0.3 | -0.3 | -0.3 | -0.3 | -0.3 | -0.3 | -0.3 | -0.3 | -0.3 | -0.3 |  |  | Vaal AOA Spreadsheet: Detail
Middle Vaal: Schoonspruit Catchment | Johan Neser Dam | 1716 |  | Johan Neser Dam 1 (RR452) Irrigation Demand | RSA | Irrigation Demand | Master Control Channel |  |  | Vaal Irrig Dem |  |  | C24H (132) | A-5 | 0.54 |  | 0.54 | 0.54 | 0.54 | 0.54 | 0.54 | 0.54 | 0.54 | 0.54 | 0.54 | 0.54 | 0.54 | 0.54 | 0.54 | 0.54 | 0.54 | 0.54 | 0.54 | 0.54 | 0.54 | 0.54 | 0.54 | 0.54 | 0.54 | 0.54 | 0.54 | 0.54 | 0.54 | 0.54 | 0.54 | 0.54 | 0.54 | 0.54 | 0.54 | 0.54 | 0.54 | 0.54 | 0.54 | 0.54 |  |  | Vaal AOA Spreadsheet: Detail
Middle Vaal: Schoonspruit Catchment | Middle Vaal Tributaries (Schoonspruit) | 1715 |  | Johan Neser Dam 1 (RR452) Irrigation Return Flow | RSA | Irrigation Return Flow | Master Control Channel |  |  | Vaal Irrig Ret Flow |  |  | C24H (132) | A-5 | -0.05 |  | -0.05 | -0.05 | -0.05 | -0.05 | -0.05 | -0.05 | -0.05 | -0.05 | -0.05 | -0.05 | -0.05 | -0.05 | -0.05 | -0.05 | -0.05 | -0.05 | -0.05 | -0.05 | -0.05 | -0.05 | -0.05 | -0.05 | -0.05 | -0.05 | -0.05 | -0.05 | -0.05 | -0.05 | -0.05 | -0.05 | -0.05 | -0.05 | -0.05 | -0.05 | -0.05 | -0.05 | -0.05 | -0.05 |  |  | Vaal AOA Spreadsheet: Detail
Middle Vaal: Schoonspruit Catchment | Johan Neser Dam | 121 |  | Johan Neser Dam 2 (RR542) Irrigation Demand | RSA | Irrigation Demand | Master Control Channel |  |  | Vaal Irrig Dem |  |  | C24H (132) | A-5 | 0.82 |  | 0.82 | 0.82 | 0.82 | 0.82 | 0.82 | 0.82 | 0.82 | 0.82 | 0.82 | 0.82 | 0.82 | 0.82 | 0.82 | 0.82 | 0.82 | 0.82 | 0.82 | 0.82 | 0.82 | 0.82 | 0.82 | 0.82 | 0.82 | 0.82 | 0.82 | 0.82 | 0.82 | 0.82 | 0.82 | 0.82 | 0.82 | 0.82 | 0.82 | 0.82 | 0.82 | 0.82 | 0.82 | 0.82 |  |  | Vaal AOA Spreadsheet: Detail
Middle Vaal: Schoonspruit Catchment | Middle Vaal Tributaries (Schoonspruit) | 803 |  | Johan Neser Dam 2 (RR542) Irrigation Return Flow | RSA | Irrigation Return Flow | Master Control Channel |  |  | Vaal Irrig Ret Flow |  |  | C24H (132) | A-5 | -0.05 |  | -0.05 | -0.05 | -0.05 | -0.05 | -0.05 | -0.05 | -0.05 | -0.05 | -0.05 | -0.05 | -0.05 | -0.05 | -0.05 | -0.05 | -0.05 | -0.05 | -0.05 | -0.05 | -0.05 | -0.05 | -0.05 | -0.05 | -0.05 | -0.05 | -0.05 | -0.05 | -0.05 | -0.05 | -0.05 | -0.05 | -0.05 | -0.05 | -0.05 | -0.05 | -0.05 | -0.05 | -0.05 | -0.05 |  |  | Vaal AOA Spreadsheet: Detail
Middle Vaal: Schoonspruit Catchment | Middle Vaal Tributaries (Schoonspruit) | 1719 |  | Johan Neser Mainstream 1 (RR540) Irrigation Demand | RSA | Irrigation Demand | Master Control Channel |  |  | Vaal Irrig Dem |  |  | C24H (132) | A-5 | 0.17 |  | 0.17 | 0.17 | 0.17 | 0.17 | 0.17 | 0.17 | 0.17 | 0.17 | 0.17 | 0.17 | 0.17 | 0.17 | 0.17 | 0.17 | 0.17 | 0.17 | 0.17 | 0.17 | 0.17 | 0.17 | 0.17 | 0.17 | 0.17 | 0.17 | 0.17 | 0.17 | 0.17 | 0.17 | 0.17 | 0.17 | 0.17 | 0.17 | 0.17 | 0.17 | 0.17 | 0.17 | 0.17 | 0.17 |  |  | Vaal AOA Spreadsheet: Detail
Middle Vaal: Schoonspruit Catchment | Middle Vaal Tributaries (Schoonspruit) | 1708 |  | Johan Neser Mainstream 1 (RR540) Irrigation Return Flow | RSA | Irrigation Return Flow | Master Control Channel |  |  | Vaal Irrig Ret Flow |  |  | C24H (132) | A-5 | -0.04 |  | -0.04 | -0.04 | -0.04 | -0.04 | -0.04 | -0.04 | -0.04 | -0.04 | -0.04 | -0.04 | -0.04 | -0.04 | -0.04 | -0.04 | -0.04 | -0.04 | -0.04 | -0.04 | -0.04 | -0.04 | -0.04 | -0.04 | -0.04 | -0.04 | -0.04 | -0.04 | -0.04 | -0.04 | -0.04 | -0.04 | -0.04 | -0.04 | -0.04 | -0.04 | -0.04 | -0.04 | -0.04 | -0.04 |  |  | Vaal AOA Spreadsheet: Detail
Middle Vaal: Schoonspruit Catchment | Middle Vaal Tributaries (Schoonspruit) | 1725 |  | Johan Neser Mainstream 2 (RR457) Irrigation Demand | RSA | Irrigation Demand | Master Control Channel |  |  | Vaal Irrig Dem |  |  | C24H (132) | A-5 | 1.11 |  | 1.11 | 1.11 | 1.11 | 1.11 | 1.11 | 1.11 | 1.11 | 1.11 | 1.11 | 1.11 | 1.11 | 1.11 | 1.11 | 1.11 | 1.11 | 1.11 | 1.11 | 1.11 | 1.11 | 1.11 | 1.11 | 1.11 | 1.11 | 1.11 | 1.11 | 1.11 | 1.11 | 1.11 | 1.11 | 1.11 | 1.11 | 1.11 | 1.11 | 1.11 | 1.11 | 1.11 | 1.11 | 1.11 |  |  | Vaal AOA Spreadsheet: Detail
Middle Vaal: Schoonspruit Catchment | Middle Vaal Tributaries (Schoonspruit) | 1726 |  | Johan Neser Mainstream 2 (RR457) Irrigation Return Flow | RSA | Irrigation Return Flow | Master Control Channel |  |  | Vaal Irrig Ret Flow |  |  | C24H (132) | A-5 | -0.16 |  | -0.16 | -0.16 | -0.16 | -0.16 | -0.16 | -0.16 | -0.16 | -0.16 | -0.16 | -0.16 | -0.16 | -0.16 | -0.16 | -0.16 | -0.16 | -0.16 | -0.16 | -0.16 | -0.16 | -0.16 | -0.16 | -0.16 | -0.16 | -0.16 | -0.16 | -0.16 | -0.16 | -0.16 | -0.16 | -0.16 | -0.16 | -0.16 | -0.16 | -0.16 | -0.16 | -0.16 | -0.16 | -0.16 |  |  | Vaal AOA Spreadsheet: Detail
Middle Vaal: Sand-Vet Catchment | Allemanskraal Dam | 829 |  | Virginia: Urban Demand from Sand River (Allemanskraal) | RSA | Urban Demand | Master Control Channel |  | m | Vaal Urban Dem |  |  | ALLEM9 (1) | A-5 | 15.2 |  | 5.984 | 15.2 | 15.2 | 15.2 | 15.2 | 15.2 | 15.2 | 15.2 | 15.2 | 15.2 | 15.2 | 15.2 | 15.2 | 15.2 | 15.2 | 15.2 | 15.2 | 15.2 | 15.2 | 15.2 | 15.2 | 15.2 | 15.2 | 15.2 | 15.2 | 15.2 | 15.2 | 15.2 | 15.2 | 15.2 | 15.2 | 15.2 | 15.2 | 15.2 | 15.2 | 15.2 | 15.2 | 15.2 |  |  | Vaal AOA Spreadsheet: Sedibeng
Middle Vaal: Sand-Vet Catchment | Erfenis Dam |  | 691a | Theunissen and Bultfontein | RSA | Urban Demand |  |  | m | Vaal Urban Dem |  |  | ERF9 (6) | A-5 |  |  | 5.8637 | 6.1472 | 6.4448 | 6.5383 | 6.6332 | 6.7297 | 6.8277 | 6.9273 | 7.0138 | 7.1014 | 7.1902 | 7.2802 | 7.3713 | 7.4594 | 7.5485 | 7.6388 | 7.7302 | 7.8227 | 7.8305 | 7.8384 | 7.8462 | 7.8541 | 7.8619 | 7.8698 | 7.8776 | 7.8855 | 7.8934 | 7.9013 | 7.9092 | 7.9171 | 7.925 | 7.9329 | 7.9409 | 7.9488 | 7.9568 | 7.9647 | 7.9727 | 7.9807 |  |  | Vaal AOA Spreadsheet: Detail
Middle Vaal: Sand-Vet Catchment | Erfenis Dam |  | 691b | Hoopstad | RSA | Urban Demand |  |  | m | Vaal Urban Dem |  |  | ERF9 (6) | A-5 |  |  | 2.0926 | 2.1672 | 2.2444 | 2.2473 | 2.2502 | 2.2531 | 2.256 | 2.2589 | 2.2622 | 2.2655 | 2.2689 | 2.2722 | 2.2756 | 2.2788 | 2.2821 | 2.2854 | 2.2886 | 2.2919 | 2.2919 | 2.2919 | 2.2919 | 2.2919 | 2.2919 | 2.2919 | 2.2919 | 2.2919 | 2.2919 | 2.2919 | 2.2919 | 2.2919 | 2.2919 | 2.2919 | 2.2919 | 2.2919 | 2.2919 | 2.2919 | 2.2919 | 2.2919 |  |  | Vaal AOA Spreadsheet: Detail
Middle Vaal: Sand-Vet Catchment | Erfenis Dam |  | 691c | Brandfort / Majwemasweu | RSA | Urban Demand |  |  | m | Vaal Urban Dem |  |  | ERF9 (6) | A-5 |  |  | 2.5033 | 2.6414 | 2.7872 | 2.8404 | 2.8945 | 2.9498 | 3.006 | 3.0634 | 3.1093 | 3.156 | 3.2033 | 3.2513 | 3.3001 | 3.346 | 3.3925 | 3.4397 | 3.4876 | 3.5361 | 3.5361 | 3.5361 | 3.5361 | 3.5361 | 3.5361 | 3.5361 | 3.5361 | 3.5361 | 3.5361 | 3.5361 | 3.5361 | 3.5361 | 3.5361 | 3.5361 | 3.5361 | 3.5361 | 3.5361 | 3.5361 | 3.5361 | 3.5361 |  |  | Vaal AOA Spreadsheet: Detail
Middle Vaal: Sand-Vet Catchment | Erfenis Dam | 691 |  | Urban from Erfenis (Theunissen,Bultfontein,Hoopstad&Brandfort) | RSA | Urban Demand | Master Control Channel | [5 empty] | ERF9 (6) | A-5 | 4.1 |  | 10.4596 | 10.9558 | 11.4764 | 11.6259 | 11.778 | 11.9326 | 12.0898 | 12.2496 | 12.3854 | 12.5229 | 12.6624 | 12.8037 | 12.947 | 13.0842 | 13.2232 | 13.3639 | 13.5064 | 13.6507 | 13.6585 | 13.6664 | 13.6742 | 13.6821 | 13.6899 | 13.6978 | 13.7056 | 13.7135 | 13.7214 | 13.7293 | 13.7372 | 13.7451 | 13.753 | 13.761 | 13.7689 | 13.7768 | 13.7848 | 13.7927 | 13.8007 | 13.8087 |  |  | Vaal AOA Spreadsheet: Detail
Middle Vaal: Sand-Vet Catchment | Middle Vaal Tributaries (Sand River) | 816 |  | Welkom Urban Return Flow (1994 Dev Level) | RSA | Urban Return Flow | Specified Demand Channel | WELKOM.Q |  | Vaal Urban Ret Flow |  |  | SANDN3 (18) | A-5 |  |  | -1.4 | -1.4 | -1.4 | -1.4 | -1.4 | -1.4 | -1.4 | -1.4 | -1.4 | -1.4 | -1.4 | -1.4 | -1.4 | -1.4 | -1.4 | -1.4 | -1.4 | -1.4 | -1.4 | -1.4 | -1.4 | -1.4 | -1.4 | -1.4 | -1.4 | -1.4 | -1.4 | -1.4 | -1.4 | -1.4 | -1.4 | -1.4 | -1.4 | -1.4 | -1.4 | -1.4 | -1.4 | -1.4 |  |  | Vaal AOA Spreadsheet: Detail
Middle Vaal: Sand-Vet Catchment | Middle Vaal Tributaries (Sand River) | 815 |  | Mine Dewatering in Sand-vet catchment | RSA | Industry Discharge | Specified Demand Channel | SEEPVET.Q |  | Mine Dewatering |  |  | SANDN3 (18) | A-5 |  |  | -1.8 | -1.8 | -1.8 | -1.8 | -1.8 | -1.8 | -1.8 | -1.8 | -1.8 | -1.8 | -1.8 | -1.8 | -1.8 | -1.8 | -1.8 | -1.8 | -1.8 | -1.8 | -1.8 | -1.8 | -1.8 | -1.8 | -1.8 | -1.8 | -1.8 | -1.8 | -1.8 | -1.8 | -1.8 | -1.8 | -1.8 | -1.8 | -1.8 | -1.8 | -1.8 | -1.8 | -1.8 | -1.8 |  |  | Vaal AOA Spreadsheet: Detail
Middle Vaal: Sand-Vet Catchment | Middle Vaal Tributaries (Sand River) | 817 |  | Sand River: Tailwater from Erfenis Irrigation Scheme | RSA | Irrigation Return Flow | Specified Demand Channel | TAILWAT.Q |  | Vaal Irrig Ret Flow |  |  | SANDN3 (18) | A-5 |  |  | -10.77 | -10.77 | -10.77 | -10.77 | -10.77 | -10.77 | -10.77 | -10.77 | -10.77 | -10.77 | -10.77 | -10.77 | -10.77 | -10.77 | -10.77 | -10.77 | -10.77 | -10.77 | -10.77 | -10.77 | -10.77 | -10.77 | -10.77 | -10.77 | -10.77 | -10.77 | -10.77 | -10.77 | -10.77 | -10.77 | -10.77 | -10.77 | -10.77 | -10.77 | -10.77 | -10.77 | -10.77 | -10.77 |  |  | Vaal AOA Spreadsheet: Detail
Middle Vaal: Sand-Vet Catchment | Allemanskraal Dam Tributaries | 746 |  | Allem dummy dam (RR30) Irrigation Demand | RSA | Irrigation Demand | Master Control Channel |  |  | Vaal Irrig Dem |  |  | ALLEM9 (1) | A-5 | 6.34 |  | 6.34 | 6.34 | 6.34 | 6.34 | 6.34 | 6.34 | 6.34 | 6.34 | 6.34 | 6.34 | 6.34 | 6.34 | 6.34 | 6.34 | 6.34 | 6.34 | 6.34 | 6.34 | 6.34 | 6.34 | 6.34 | 6.34 | 6.34 | 6.34 | 6.34 | 6.34 | 6.34 | 6.34 | 6.34 | 6.34 | 6.34 | 6.34 | 6.34 | 6.34 | 6.34 | 6.34 | 6.34 | 6.34 |  |  | Vaal AOA Spreadsheet: Detail
Middle Vaal: Sand-Vet Catchment | Allemanskraal Dam Tributaries | 811 |  | Allem dummy dam (RR30) Irrigation Return Flow | RSA | Irrigation Return Flow | Master Control Channel |  |  | Vaal Irrig Ret Flow |  |  | ALLEM9 (1) | A-5 | -0.6 |  | -0.6 | -0.6 | -0.6 | -0.6 | -0.6 | -0.6 | -0.6 | -0.6 | -0.6 | -0.6 | -0.6 | -0.6 | -0.6 | -0.6 | -0.6 | -0.6 | -0.6 | -0.6 | -0.6 | -0.6 | -0.6 | -0.6 | -0.6 | -0.6 | -0.6 | -0.6 | -0.6 | -0.6 | -0.6 | -0.6 | -0.6 | -0.6 | -0.6 | -0.6 | -0.6 | -0.6 | -0.6 | -0.6 |  |  | Vaal AOA Spreadsheet: Detail
Middle Vaal: Sand-Vet Catchment | Allemanskraal Dam | 131 |  | Allemanskraal Dam (RR26) Irrigation Demand | RSA | Irrigation Demand | Master Control Channel |  |  | Vaal Irrig Dem |  |  | ALLEM9 (1) | A-5 | 36.76 |  | 36.76 | 36.76 | 36.76 | 36.76 | 36.76 | 36.76 | 36.76 | 36.76 | 36.76 | 36.76 | 36.76 | 36.76 | 36.76 | 36.76 | 36.76 | 36.76 | 36.76 | 36.76 | 36.76 | 36.76 | 36.76 | 36.76 | 36.76 | 36.76 | 36.76 | 36.76 | 36.76 | 36.76 | 36.76 | 36.76 | 36.76 | 36.76 | 36.76 | 36.76 | 36.76 | 36.76 | 36.76 | 36.76 |  |  | Vaal AOA Spreadsheet: Detail
Middle Vaal: Sand-Vet Catchment | Middle Vaal Tributaries (Sand River) | 804 |  | Allemanskraal Dam (RR26) Irrigation Return Flow | RSA | Irrigation Return Flow | Master Control Channel |  |  | Vaal Irrig Ret Flow |  |  | ALLEM9 (1) | A-5 | -7.02 |  | -7.02 | -7.02 | -7.02 | -7.02 | -7.02 | -7.02 | -7.02 | -7.02 | -7.02 | -7.02 | -7.02 | -7.02 | -7.02 | -7.02 | -7.02 | -7.02 | -7.02 | -7.02 | -7.02 | -7.02 | -7.02 | -7.02 | -7.02 | -7.02 | -7.02 | -7.02 | -7.02 | -7.02 | -7.02 | -7.02 | -7.02 | -7.02 | -7.02 | -7.02 | -7.02 | -7.02 | -7.02 | -7.02 |  |  | Vaal AOA Spreadsheet: Detail
Middle Vaal: Sand-Vet Catchment | Erfenis Dam Tributaries | 585 |  | Erfenis dummy dam (RR331) Irrigation Demand | RSA | Irrigation Demand | Master Control Channel |  |  | Vaal Irrig Dem |  |  | ERF9 (6) | A-5 | 3.6 |  | 3.6 | 3.6 | 3.6 | 3.6 | 3.6 | 3.6 | 3.6 | 3.6 | 3.6 | 3.6 | 3.6 | 3.6 | 3.6 | 3.6 | 3.6 | 3.6 | 3.6 | 3.6 | 3.6 | 3.6 | 3.6 | 3.6 | 3.6 | 3.6 | 3.6 | 3.6 | 3.6 | 3.6 | 3.6 | 3.6 | 3.6 | 3.6 | 3.6 | 3.6 | 3.6 | 3.6 | 3.6 | 3.6 |  |  | Vaal AOA Spreadsheet: Detail
Middle Vaal: Sand-Vet Catchment | Erfenis Dam Tributaries | 812 |  | Erfenis dummy dam (RR331) Irrigation Return Flow | RSA | Irrigation Return Flow | Master Control Channel |  |  | Vaal Irrig Ret Flow |  |  | ERF9 (6) | A-5 | -0.36 |  | -0.36 | -0.36 | -0.36 | -0.36 | -0.36 | -0.36 | -0.36 | -0.36 | -0.36 | -0.36 | -0.36 | -0.36 | -0.36 | -0.36 | -0.36 | -0.36 | -0.36 | -0.36 | -0.36 | -0.36 | -0.36 | -0.36 | -0.36 | -0.36 | -0.36 | -0.36 | -0.36 | -0.36 | -0.36 | -0.36 | -0.36 | -0.36 | -0.36 | -0.36 | -0.36 | -0.36 | -0.36 | -0.36 |  |  | Vaal AOA Spreadsheet: Detail
Middle Vaal: Sand-Vet Catchment | Erfenis Dam | 133 |  | Erfenis Dam (RR27) Irrigation Demand | RSA | Irrigation Demand | Master Control Channel |  |  | Vaal Irrig Dem |  |  | ERF9 (6) | A-5 | 43.6 |  | 43.6 | 43.6 | 43.6 | 43.6 | 43.6 | 43.6 | 43.6 | 43.6 | 43.6 | 43.6 | 43.6 | 43.6 | 43.6 | 43.6 | 43.6 | 43.6 | 43.6 | 43.6 | 43.6 | 43.6 | 43.6 | 43.6 | 43.6 | 43.6 | 43.6 | 43.6 | 43.6 | 43.6 | 43.6 | 43.6 | 43.6 | 43.6 | 43.6 | 43.6 | 43.6 | 43.6 | 43.6 | 43.6 |  |  | Vaal AOA Spreadsheet: Detail
Middle Vaal: Sand-Vet Catchment | Middle Vaal Tributaries (Vet River) | 805 |  | Erfenis Dam (RR27) Irrigation Return Flow | RSA | Irrigation Return Flow | Master Control Channel |  |  | Vaal Irrig Ret Flow |  |  | ERF9 (6) | A-5 | -4.77 |  | -4.77 | -4.77 | -4.77 | -4.77 | -4.77 | -4.77 | -4.77 | -4.77 | -4.77 | -4.77 | -4.77 | -4.77 | -4.77 | -4.77 | -4.77 | -4.77 | -4.77 | -4.77 | -4.77 | -4.77 | -4.77 | -4.77 | -4.77 | -4.77 | -4.77 | -4.77 | -4.77 | -4.77 | -4.77 | -4.77 | -4.77 | -4.77 | -4.77 | -4.77 | -4.77 | -4.77 | -4.77 | -4.77 |  |  | Vaal AOA Spreadsheet: Detail
Middle Vaal: Sand-Vet Catchment | Middle Vaal Tributaries (Sand River) | 743 |  | Sand dummy dam (RR28) Irrigation Demand | RSA | Irrigation Demand | Master Control Channel |  |  | Vaal Irrig Dem |  |  | SANDN3 (18) | A-5 | 0.6 |  | 0.6 | 0.6 | 0.6 | 0.6 | 0.6 | 0.6 | 0.6 | 0.6 | 0.6 | 0.6 | 0.6 | 0.6 | 0.6 | 0.6 | 0.6 | 0.6 | 0.6 | 0.6 | 0.6 | 0.6 | 0.6 | 0.6 | 0.6 | 0.6 | 0.6 | 0.6 | 0.6 | 0.6 | 0.6 | 0.6 | 0.6 | 0.6 | 0.6 | 0.6 | 0.6 | 0.6 | 0.6 | 0.6 |  |  | Vaal AOA Spreadsheet: Detail
Middle Vaal: Sand-Vet Catchment | Middle Vaal Tributaries (Sand River) | 806 |  | Sand dummy dam (RR28) Irrigation Return Flow | RSA | Irrigation Return Flow | Master Control Channel |  |  | Vaal Irrig Ret Flow |  |  | SANDN3 (18) | A-5 | -0.14 |  | -0.14 | -0.14 | -0.14 | -0.14 | -0.14 | -0.14 | -0.14 | -0.14 | -0.14 | -0.14 | -0.14 | -0.14 | -0.14 | -0.14 | -0.14 | -0.14 | -0.14 | -0.14 | -0.14 | -0.14 | -0.14 | -0.14 | -0.14 | -0.14 | -0.14 | -0.14 | -0.14 | -0.14 | -0.14 | -0.14 | -0.14 | -0.14 | -0.14 | -0.14 | -0.14 | -0.14 | -0.14 | -0.14 |  |  | Vaal AOA Spreadsheet: Detail
Middle Vaal: Sand-Vet Catchment | Middle Vaal Tributaries (Sand River) | 807 |  | Sand River riparian U/S EWR15 (RR29) Irrigation Demand | RSA | Irrigation Demand | Master Control Channel |  |  | Vaal Irrig Dem |  |  | SANDN3 (18) | A-5 | 3.03 |  | 3.03 | 3.03 | 3.03 | 3.03 | 3.03 | 3.03 | 3.03 | 3.03 | 3.03 | 3.03 | 3.03 | 3.03 | 3.03 | 3.03 | 3.03 | 3.03 | 3.03 | 3.03 | 3.03 | 3.03 | 3.03 | 3.03 | 3.03 | 3.03 | 3.03 | 3.03 | 3.03 | 3.03 | 3.03 | 3.03 | 3.03 | 3.03 | 3.03 | 3.03 | 3.03 | 3.03 | 3.03 | 3.03 |  |  | Vaal AOA Spreadsheet: Detail
Middle Vaal: Sand-Vet Catchment | Middle Vaal Tributaries (Sand River) | 809 |  | Sand River riparian U/S EWR15 (RR29) Irrigation Return Flow | RSA | Irrigation Return Flow | Master Control Channel |  |  | Vaal Irrig Ret Flow |  |  | SANDN3 (18) | A-5 | -0.13 |  | -0.13 | -0.13 | -0.13 | -0.13 | -0.13 | -0.13 | -0.13 | -0.13 | -0.13 | -0.13 | -0.13 | -0.13 | -0.13 | -0.13 | -0.13 | -0.13 | -0.13 | -0.13 | -0.13 | -0.13 | -0.13 | -0.13 | -0.13 | -0.13 | -0.13 | -0.13 | -0.13 | -0.13 | -0.13 | -0.13 | -0.13 | -0.13 | -0.13 | -0.13 | -0.13 | -0.13 | -0.13 | -0.13 |  |  | Vaal AOA Spreadsheet: Detail
Middle Vaal: Sand-Vet Catchment | Middle Vaal Tributaries (Sand River) | 1913 |  | Sand River riparian D/S EWR15 (RR588) Irrigation Demand | RSA | Irrigation Demand | Master Control Channel |  |  | Vaal Irrig Dem |  |  | SANDN3 (18) | A-5 | 8.78 |  | 8.78 | 8.78 | 8.78 | 8.78 | 8.78 | 8.78 | 8.78 | 8.78 | 8.78 | 8.78 | 8.78 | 8.78 | 8.78 | 8.78 | 8.78 | 8.78 | 8.78 | 8.78 | 8.78 | 8.78 | 8.78 | 8.78 | 8.78 | 8.78 | 8.78 | 8.78 | 8.78 | 8.78 | 8.78 | 8.78 | 8.78 | 8.78 | 8.78 | 8.78 | 8.78 | 8.78 | 8.78 | 8.78 |  |  | Vaal AOA Spreadsheet: Detail
Middle Vaal: Sand-Vet Catchment | Middle Vaal Tributaries (Sand River) | 1915 |  | Sand River riparian D/S EWR15 (RR588) Irrigation Return Flow | RSA | Irrigation Return Flow | Master Control Channel |  |  | Vaal Irrig Ret Flow |  |  | SANDN3 (18) | A-5 | -0.36 |  | -0.36 | -0.36 | -0.36 | -0.36 | -0.36 | -0.36 | -0.36 | -0.36 | -0.36 | -0.36 | -0.36 | -0.36 | -0.36 | -0.36 | -0.36 | -0.36 | -0.36 | -0.36 | -0.36 | -0.36 | -0.36 | -0.36 | -0.36 | -0.36 | -0.36 | -0.36 | -0.36 | -0.36 | -0.36 | -0.36 | -0.36 | -0.36 | -0.36 | -0.36 | -0.36 | -0.36 | -0.36 | -0.36 |  |  | Vaal AOA Spreadsheet: Detail
Middle Vaal: Sand-Vet Catchment | Allemanskraal Dam Tributaries |  |  | Allemanskraal Incremental Catchment | RSA | Diffuse | Diffuse Irrigation |  |  | Vaal Diffuse |  |  | ALLEM9 (1) | A-5 | 1.17 |  | 1.17 | 1.17 | 1.17 | 1.17 | 1.17 | 1.17 | 1.17 | 1.17 | 1.17 | 1.17 | 1.17 | 1.17 | 1.17 | 1.17 | 1.17 | 1.17 | 1.17 | 1.17 | 1.17 | 1.17 | 1.17 | 1.17 | 1.17 | 1.17 | 1.17 | 1.17 | 1.17 | 1.17 | 1.17 | 1.17 | 1.17 | 1.17 | 1.17 | 1.17 | 1.17 | 1.17 | 1.17 | 1.17 |  |  | Vaal AOA Spreadsheet: Detail
Middle Vaal: Sand-Vet Catchment | Erfenis Dam Tributaries |  |  | Erfenis Incremental Catchment | RSA | Diffuse | Diffuse Irrigation |  |  | Vaal Diffuse |  |  | ERF9 (6) | A-5 | 1.28 |  | 1.28 | 1.28 | 1.28 | 1.28 | 1.28 | 1.28 | 1.28 | 1.28 | 1.28 | 1.28 | 1.28 | 1.28 | 1.28 | 1.28 | 1.28 | 1.28 | 1.28 | 1.28 | 1.28 | 1.28 | 1.28 | 1.28 | 1.28 | 1.28 | 1.28 | 1.28 | 1.28 | 1.28 | 1.28 | 1.28 | 1.28 | 1.28 | 1.28 | 1.28 | 1.28 | 1.28 | 1.28 | 1.28 |  |  | Vaal AOA Spreadsheet: Detail
Middle Vaal: Sand-Vet Catchment | Middle Vaal Tributaries (Sand River) |  |  | Sand Incremental Catchment | RSA | Diffuse | Diffuse Irrigation |  |  | Vaal Diffuse |  |  | SANDN3 (18) | A-5 | 1.28 |  | 1.28 | 1.28 | 1.28 | 1.28 | 1.28 | 1.28 | 1.28 | 1.28 | 1.28 | 1.28 | 1.28 | 1.28 | 1.28 | 1.28 | 1.28 | 1.28 | 1.28 | 1.28 | 1.28 | 1.28 | 1.28 | 1.28 | 1.28 | 1.28 | 1.28 | 1.28 | 1.28 | 1.28 | 1.28 | 1.28 | 1.28 | 1.28 | 1.28 | 1.28 | 1.28 | 1.28 | 1.28 | 1.28 |  |  | Vaal AOA Spreadsheet: Detail
Middle Vaal: Vaal River Main Stem | Vaal Dam |  | 166a | MIDVAAL WC: Abstraction from River (DC84) | RSA | Urban Demand |  |  | iii | Midvaal Dem |  |  | BLOEMN3D (3) | A-5 |  |  | 45 | 45 | 45 | 45 | 45 | 45 | 45 | 45 | 45 | 45 | 45 | 45 | 45 | 45 | 45 | 45 | 45 | 45 | 45 | 45 | 45 | 45 | 45 | 45 | 45 | 45 | 45 | 45 | 45 | 45 | 45 | 45 | 45 | 45 | 45 | 45 | 45 | 45 |  |  | Vaal AOA Spreadsheet: Midvaal
Middle Vaal: Vaal River Main Stem | Vaal Dam |  | 166b | Vaalreefs Mine | RSA | Mining Demand |  |  | h | Vaal Urban Dem |  |  | BLOEMN3D (3) | A-5 |  |  | 1.7592 | 1.7906 | 1.8219 | 1.8545 | 1.8871 | 1.9197 | 1.9523 | 1.9849 | 2.0175 | 2.0501 | 2.0827 | 2.1153 | 2.1479 | 2.1805 | 2.2131 | 2.2457 | 2.2783 | 2.3109 | 2.334 | 2.3574 | 2.3809 | 2.4048 | 2.4288 | 2.4531 | 2.4776 | 2.5024 | 2.5274 | 2.5527 | 2.5782 | 2.604 | 2.63 | 2.6563 | 2.6829 | 2.7097 | 2.7368 | 2.7642 | 2.7918 | 2.8198 |  |  | Vaal AOA Spreadsheet: Detail
Middle Vaal: Vaal River Main Stem | Vaal Dam | 166 |  | MIDVAAL WC & Vaalreefs Mine: Abstraction from River (DC84) | RSA | Urban Demand | Master Control Channel | [5 empty] | BLOEMN3D (3) | A-5 | 58.3 |  | 46.7592 | 46.7906 | 46.8219 | 46.8545 | 46.8871 | 46.9197 | 46.9523 | 46.9849 | 47.0175 | 47.0501 | 47.0827 | 47.1153 | 47.1479 | 47.1805 | 47.2131 | 47.2457 | 47.2783 | 47.3109 | 47.334 | 47.3574 | 47.3809 | 47.4048 | 47.4288 | 47.4531 | 47.4776 | 47.5024 | 47.5274 | 47.5527 | 47.5782 | 47.604 | 47.63 | 47.6563 | 47.6829 | 47.7097 | 47.7368 | 47.7642 | 47.7918 | 47.8198 |  |  | Vaal AOA Spreadsheet: Midvaal
Middle Vaal: Vaal River Main Stem | Bloemhof Dam Return flow | 128 |  | MIDVAAL WC and Vaalreefs ( 2.3 % ) | RSA | Urban Return Flow | Master Control Channel |  |  | Midvaal Ret Flow |  |  | BLOEMN3D (3) | A-5 | -1.35 |  | -1.0857 | -1.0865 | -1.0872 | -1.088 | -1.0887 | -1.0895 | -1.0902 | -1.091 | -1.0917 | -1.0925 | -1.0933 | -1.094 | -1.0948 | -1.0955 | -1.0963 | -1.097 | -1.0978 | -1.0986 | -1.0991 | -1.0996 | -1.1002 | -1.1007 | -1.1013 | -1.1019 | -1.1024 | -1.103 | -1.1036 | -1.1042 | -1.1048 | -1.1054 | -1.106 | -1.1066 | -1.1072 | -1.1078 | -1.1084 | -1.1091 | -1.1097 | -1.1104 |  |  | Vaal AOA Spreadsheet: Detail
Middle Vaal: Vaal River Main Stem | Vaal Dam |  | 127a | SEDIBENG WATER: Abstraction from Vaal River at Balkfontein | RSA | Urban Demand |  |  | j | Sedibeng Dem |  |  | BLOEMN3D (3) | A-5 | 72.16 |  | 56.4069 | 47.7074 | 48.2106 | 48.7179 | 49.2293 | 49.7447 | 50.2643 | 50.788 | 51.3159 | 51.848 | 52.3844 | 52.9251 | 53.4701 | 54.0194 | 54.5732 | 55.1314 | 55.694 | 56.2612 | 56.7112 | 57.1649 | 57.6223 | 58.0832 | 58.5479 | 59.0163 | 59.4884 | 59.9643 | 60.444 | 60.9276 | 61.415 | 61.9063 | 62.4016 | 62.9008 | 63.404 | 63.9112 | 64.4225 | 64.9379 | 65.4574 | 65.9811 |  |  | Vaal AOA Spreadsheet: Sedibeng
Middle Vaal: Vaal River Main Stem | Vaal Dam |  | 127b | Virginia : Supply from Balkfontein | RSA | Urban Demand |  |  | j | Sedibeng Dem |  |  | BLOEMN3D (3) | A-5 |  |  | 9.216 | 0 | 0 | 0 | 0 | 0 | 0 | 0 | 0 | 0 | 0 | 0 | 0 | 0 | 0 | 0 | 0 | 0 | 0 | 0 | 0 | 0 | 0 | 0 | 0 | 0 | 0 | 0 | 0 | 0 | 0 | 0 | 0 | 0 | 0 | 0 | 0 | 0 |  |  | Vaal AOA Spreadsheet: Sedibeng
Middle Vaal: Vaal River Main Stem | Vaal Dam |  | 127c | SEDIBENG (Balkfontein - 4 % ) Return Flow | RSA | Urban Return Flow |  |  |  | Sedibeng Ret Flow |  |  | BLOEMN3D (3) | A-5 |  |  | -2.2563 | -1.9083 | -1.9284 | -1.9487 | -1.9692 | -1.9898 | -2.0106 | -2.0315 | -2.0526 | -2.0739 | -2.0954 | -2.117 | -2.1388 | -2.1608 | -2.1829 | -2.2053 | -2.2278 | -2.2504 | -2.2684 | -2.2866 | -2.3049 | -2.3233 | -2.3419 | -2.3607 | -2.3795 | -2.3986 | -2.4178 | -2.4371 | -2.4566 | -2.4763 | -2.4961 | -2.516 | -2.5362 | -2.5564 | -2.5769 | -2.5975 | -2.6183 | -2.6392 |  |  | Vaal AOA Spreadsheet: Detail
Middle Vaal: Vaal River Main Stem | Vaal Dam | 127 |  | SEDIBENG WATER (Net Dem): Abstr from Vaal River at Balkfontein | RSA | Urban Demand | Master Control Channel | [5 empty] | BLOEMN3D (3) | A-5 | 72.16 |  | 63.3667 | 45.7991 | 46.2822 | 46.7692 | 47.2601 | 47.7549 | 48.2537 | 48.7564 | 49.2632 | 49.7741 | 50.289 | 50.8081 | 51.3313 | 51.8586 | 52.3902 | 52.9261 | 53.4662 | 54.0107 | 54.4428 | 54.8783 | 55.3174 | 55.7599 | 56.206 | 56.6556 | 57.1089 | 57.5657 | 58.0263 | 58.4905 | 58.9584 | 59.4301 | 59.9055 | 60.3848 | 60.8678 | 61.3548 | 61.8456 | 62.3404 | 62.8391 | 63.3418 |  |  | Vaal AOA Spreadsheet: Sedibeng
Middle Vaal: Vaal River Main Stem | Middle Vaal Tributaries |  | 117a | Vierfontein (C24B) | RSA | Urban Demand |  |  | m | Vaal Urban Dem |  |  | BLOEMN3D (3) | A-5 |  |  | 0.04631 | 0.046787 | 0.04727 | 0.047805 | 0.048347 | 0.048895 | 0.049449 | 0.05001 | 0.050521 | 0.051037 | 0.051559 | 0.052086 | 0.052618 | 0.053184 | 0.053755 | 0.054333 | 0.054917 | 0.055507 | 0.056406 | 0.057304 | 0.058203 | 0.059101 | 0.06 | 0.058 | 0.056 | 0.054 | 0.052 | 0.05 | 0.05 | 0.05 | 0.05 | 0.05 | 0.05 | 0.05 | 0.05 | 0.05 | 0.05 | 0.05 |  |  | Vaal AOA Spreadsheet: Detail
Middle Vaal: Vaal River Main Stem | Middle Vaal Tributaries |  | 117b | Parys, Vredefort & C23L | RSA | Urban Demand |  |  | m | Vaal Urban Dem |  |  | BLOEMN3D (3) | A-5 |  |  | 7.2357 | 7.4716 | 7.7152 | 7.8134 | 7.9128 | 8.0135 | 8.1154 | 8.2187 | 8.3204 | 8.4234 | 8.5276 | 8.6332 | 8.74 | 8.8453 | 8.9518 | 9.0596 | 9.1687 | 9.2791 | 8.5633 | 7.8475 | 7.1317 | 6.4158 | 5.7 | 5.698 | 5.696 | 5.694 | 5.692 | 5.69 | 5.69 | 5.69 | 5.69 | 5.69 | 5.69 | 5.69 | 5.69 | 5.69 | 5.69 | 5.69 |  |  | Vaal AOA Spreadsheet: Detail
Middle Vaal: Vaal River Main Stem | Middle Vaal Tributaries |  | 117c | Potch (increase)(2) | RSA | Urban Demand |  |  | m | Vaal Urban Dem |  |  | BLOEMN3D (3) | A-5 |  |  | 0 | 0 | 0 | 0 | 0 | 0 | 0 | 0 | 0 | 0 | 0 | 0 | 0 | 0 | 0 | 0.15511 | 0.32098 | 0.48685 | 0.65272 | 0.82959 | 1.0081 | 1.1881 | 1.3698 | 1.5532 | 1.7381 | 1.9248 | 2.1131 | 2.3031 | 2.4948 | 2.6883 | 2.8835 | 3.0804 | 3.2792 | 3.4797 | 3.682 | 3.8861 | 4.0921 | 4.2999 |  |  | Vaal AOA Spreadsheet: Detail
Middle Vaal: Vaal River Main Stem | Middle Vaal Tributaries |  | 117d | Marquard & Winburg (Excluded Exelsior & Verkeerdevlei) | RSA | Urban Demand |  |  | m | Vaal Urban Dem |  |  | BLOEMN3D (3) | A-5 |  |  | 2.8791 | 3.0278 | 3.1853 | 3.2451 | 3.306 | 3.3681 | 3.4314 | 3.4959 | 3.5507 | 3.6064 | 3.6629 | 3.7204 | 3.7787 | 3.8353 | 3.8928 | 3.9512 | 4.0104 | 4.0705 | 4.0909 | 4.1113 | 4.1319 | 4.1525 | 4.1733 | 4.1942 | 4.2151 | 4.2362 | 4.2574 | 4.2787 | 4.3001 | 4.3216 | 4.3432 | 4.3649 | 4.3867 | 4.4086 | 4.4307 | 4.4528 | 4.4751 | 4.4975 |  |  | Vaal AOA Spreadsheet: Detail
Middle Vaal: Vaal River Main Stem | Middle Vaal Tributaries |  | 117e | Coligny & Steynsrus (Edenville from groundwater) | RSA | Urban Demand |  |  | m | Vaal Urban Dem |  |  | BLOEMN3D (3) | A-5 |  |  | 1.351 | 1.4175 | 1.4872 | 1.5108 | 1.5347 | 1.559 | 1.5837 | 1.6089 | 1.6308 | 1.6529 | 1.6754 | 1.6982 | 1.7213 | 1.7437 | 1.7664 | 1.7893 | 1.8126 | 1.8362 | 1.8545 | 1.8731 | 1.8918 | 1.9107 | 1.9298 | 1.9491 | 1.9686 | 1.9883 | 2.0082 | 2.0283 | 2.0486 | 2.069 | 2.0897 | 2.1106 | 2.1317 | 2.1531 | 2.1746 | 2.1963 | 2.2183 | 2.2405 |  |  | Vaal AOA Spreadsheet: Detail
Middle Vaal: Vaal River Main Stem | Middle Vaal Tributaries |  | 117f | Senekal (Paul Roux from groundwater) | RSA | Urban Demand |  |  | m | Vaal Urban Dem |  |  | BLOEMN3D (3) | A-5 |  |  | 3.3871 | 3.607 | 3.8412 | 3.9118 | 3.9837 | 4.0568 | 4.1314 | 4.2073 | 4.2749 | 4.3437 | 4.4135 | 4.4845 | 4.5566 | 4.6273 | 4.6991 | 4.7721 | 4.8462 | 4.9214 | 4.8722 | 4.8234 | 4.7752 | 4.7275 | 4.6802 | 4.6334 | 4.5871 | 4.5412 | 4.4958 | 4.4508 | 4.4063 | 4.3622 | 4.3186 | 4.2754 | 4.2327 | 4.1903 | 4.1484 | 4.107 | 4.0659 | 4.0252 |  |  | Vaal AOA Spreadsheet: Detail
Middle Vaal: Vaal River Main Stem | Middle Vaal Tributaries |  | 117g | Kroonstad increase | RSA | Urban Demand |  |  | m | Vaal Urban Dem |  |  | BLOEMN3D (3) | A-5 |  |  | 2.9502 | 3.198 | 3.4507 | 3.5985 | 3.748 | 3.8991 | 4.052 | 4.2066 | 4.3611 | 4.5174 | 4.6754 | 4.8352 | 4.9968 | 5.1569 | 5.3188 | 5.4824 | 5.6479 | 5.8152 | 5.969 | 6.1244 | 6.2814 | 6.4399 | 6.6 | 6.7617 | 6.925 | 7.09 | 7.2566 | 7.4248 | 7.5948 | 7.7664 | 7.9398 | 8.1149 | 8.2917 | 8.4703 | 8.6507 | 8.833 | 9.017 | 9.2029 |  |  | Vaal AOA Spreadsheet: Detail
Middle Vaal: Vaal River Main Stem | Middle Vaal Tributaries |  | 117h | Lindley increase | RSA | Urban Demand |  |  | m | Vaal Urban Dem |  |  | BLOEMN3D (3) | A-5 |  |  | 0.80401 | 0.85054 | 0.8993 | 0.91147 | 0.92378 | 0.93623 | 0.94882 | 0.96156 | 0.97442 | 0.98744 | 1.0006 | 1.0139 | 1.0274 | 1.0411 | 1.055 | 1.069 | 1.0832 | 1.0976 | 1.0963 | 1.0951 | 1.0938 | 1.0925 | 1.0913 | 1.09 | 1.0888 | 1.0875 | 1.0862 | 1.085 | 1.0837 | 1.0825 | 1.0812 | 1.08 | 1.0787 | 1.0775 | 1.0762 | 1.075 | 1.0737 | 1.0725 |  |  | Vaal AOA Spreadsheet: Detail
Middle Vaal: Vaal River Main Stem | Middle Vaal Tributaries |  | 117i | Parys ( 25 - 40 % ) | RSA | Urban Return Flow |  |  |  | Vaal Urban Ret Flow |  |  | BLOEMN3D (3) | A-5 |  |  | -2.1707 | -2.2415 | -2.5075 | -2.5394 | -2.5717 | -2.6044 | -2.6375 | -2.8765 | -2.9121 | -2.9482 | -2.9847 | -3.0216 | -3.2775 | -3.317 | -3.3569 | -3.3974 | -3.4383 | -3.7117 | -3.4253 | -3.139 | -2.8527 | -2.5663 | -2.28 | -2.2792 | -2.2784 | -2.2776 | -2.2768 | -2.276 | -2.276 | -2.276 | -2.276 | -2.276 | -2.276 | -2.276 | -2.276 | -2.276 | -2.276 | -2.276 |  |  | Vaal AOA Spreadsheet: Detail
Middle Vaal: Vaal River Main Stem | Middle Vaal Tributaries |  | 117j | Potch (within limit & increase - 55 % ) | RSA | Urban Return Flow |  |  |  | Vaal Urban Ret Flow |  |  | BLOEMN3D (3) | A-5 |  |  | -2.2312 | -2.3335 | -2.4358 | -2.5381 | -2.6293 | -2.7205 | -2.8118 | -2.903 | -2.9942 | -3.0854 | -3.1767 | -3.2679 | -3.3591 | -3.4504 | -3.5416 | -3.6328 | -3.724 | -3.8153 | -3.9065 | -4.0038 | -4.1019 | -4.201 | -4.3009 | -4.4017 | -4.5035 | -4.6061 | -4.7097 | -4.8142 | -4.9197 | -5.0261 | -5.1334 | -5.2417 | -5.351 | -5.4613 | -5.5726 | -5.6849 | -5.7982 | -5.9125 |  |  | Vaal AOA Spreadsheet: Detail
Middle Vaal: Vaal River Main Stem | Middle Vaal Tributaries |  | 117k | Marquard and Winburg ( 20 % ) | RSA | Urban Return Flow |  |  |  | Vaal Urban Ret Flow |  |  | BLOEMN3D (3) | A-5 |  |  | -0.57582 | -0.60556 | -0.63705 | -0.64902 | -0.66121 | -0.67363 | -0.68629 | -0.69918 | -0.71014 | -0.72128 | -0.73259 | -0.74407 | -0.75574 | -0.76707 | -0.77856 | -0.79023 | -0.80208 | -0.8141 | -0.81817 | -0.82226 | -0.82637 | -0.8305 | -0.83466 | -0.83883 | -0.84302 | -0.84724 | -0.85148 | -0.85573 | -0.86001 | -0.86431 | -0.86863 | -0.87298 | -0.87734 | -0.88173 | -0.88614 | -0.89057 | -0.89502 | -0.8995 |  |  | Vaal AOA Spreadsheet: Detail
Middle Vaal: Vaal River Main Stem | Middle Vaal Tributaries |  | 117l | Senekal ( 20 % ) | RSA | Urban Return Flow |  |  |  | Vaal Urban Ret Flow |  |  | BLOEMN3D (3) | A-5 |  |  | -0.67743 | -0.72141 | -0.76824 | -0.78236 | -0.79673 | -0.81137 | -0.82628 | -0.84146 | -0.85499 | -0.86873 | -0.8827 | -0.89689 | -0.91131 | -0.92546 | -0.93983 | -0.95441 | -0.96923 | -0.98428 | -0.97443 | -0.96469 | -0.95504 | -0.94549 | -0.93604 | -0.92668 | -0.91741 | -0.90824 | -0.89915 | -0.89016 | -0.88126 | -0.87245 | -0.86372 | -0.85509 | -0.84654 | -0.83807 | -0.82969 | -0.82139 | -0.81318 | -0.80505 |  |  | Vaal AOA Spreadsheet: Detail
Middle Vaal: Vaal River Main Stem | Middle Vaal Tributaries |  | 117m | Henneman | RSA | Urban Return Flow |  |  |  | Vaal Urban Ret Flow |  |  | BLOEMN3D (3) | A-5 |  |  | 0 | 0 | 0 | 0 | 0 | 0 | 0 | 0 | 0 | 0 | 0 | 0 | 0 | 0 | 0 | 0 | 0 | 0 | 0 | 0 | 0 | 0 | 0 | 0 | 0 | 0 | 0 | 0 | 0 | 0 | 0 | 0 | 0 | 0 | 0 | 0 | 0 | 0 |  |  | Vaal AOA Spreadsheet: Detail
Middle Vaal: Vaal River Main Stem | Middle Vaal Tributaries |  | 117n | Viljoenskroon ( 30 % ) | RSA | Urban Return Flow |  |  |  | Vaal Urban Ret Flow |  |  | BLOEMN3D (3) | A-5 |  |  | -0.65404 | -0.66932 | -0.68496 | -0.6936 | -0.70234 | -0.71119 | -0.72015 | -0.72922 | -0.73795 | -0.74678 | -0.75572 | -0.76476 | -0.77391 | -0.78292 | -0.79202 | -0.80124 | -0.81056 | -0.81999 | -0.81179 | -0.80367 | -0.79563 | -0.78767 | -0.7798 | -0.772 | -0.76428 | -0.75664 | -0.74907 | -0.74158 | -0.73416 | -0.72682 | -0.71955 | -0.71236 | -0.70523 | -0.69818 | -0.6912 | -0.68429 | -0.67745 | -0.67067 |  |  | Vaal AOA Spreadsheet: Detail
Middle Vaal: Vaal River Main Stem | Middle Vaal Tributaries |  | 117o | Kroonstad increase ( 51 % ) | RSA | Urban Return Flow |  |  |  | Vaal Urban Ret Flow |  |  | BLOEMN3D (3) | A-5 |  |  | -1.5046 | -1.631 | -1.7599 | -1.8352 | -1.9115 | -1.9885 | -2.0665 | -2.1453 | -2.2242 | -2.3039 | -2.3845 | -2.466 | -2.5484 | -2.63 | -2.7126 | -2.796 | -2.8804 | -2.9657 | -3.0442 | -3.1235 | -3.2035 | -3.2843 | -3.366 | -3.4485 | -3.5318 | -3.6159 | -3.7008 | -3.7867 | -3.8733 | -3.9609 | -4.0493 | -4.1386 | -4.2288 | -4.3199 | -4.4119 | -4.5048 | -4.5987 | -4.6935 |  |  | Vaal AOA Spreadsheet: Detail
Middle Vaal: Vaal River Main Stem | Middle Vaal Tributaries |  | 117p | Koppies ( 30 % - 60 % ) | RSA | Urban Return Flow |  |  |  | Vaal Urban Ret Flow |  |  | BLOEMN3D (3) | A-5 |  |  | -0.43086 | -0.44281 | -0.51197 | -0.51252 | -0.51307 | -0.51362 | -0.51417 | -0.57192 | -0.57235 | -0.57278 | -0.5732 | -0.57363 | -0.63147 | -0.63172 | -0.63197 | -0.63222 | -0.63247 | -0.69024 | -0.68541 | -0.68061 | -0.67584 | -0.67111 | -0.66642 | -0.66175 | -0.65712 | -0.65252 | -0.64795 | -0.64342 | -0.63891 | -0.63444 | -0.63 | -0.62559 | -0.62121 | -0.61686 | -0.61254 | -0.60825 | -0.604 | -0.59977 |  |  | Vaal AOA Spreadsheet: Detail
Middle Vaal: Vaal River Main Stem | Middle Vaal Tributaries | 117 |  | Net Urban Demand in Middle Vaal Incr Catchment | RSA | Urban Demand | Master Control Channel | [5 empty] | BLOEMN3D (3) | A-5 | 9.16 |  | 10.4088 | 10.9742 | 11.3209 | 11.4886 | 11.6715 | 11.8584 | 12.0495 | 11.9822 | 12.1569 | 12.3352 | 12.517 | 12.7026 | 12.616 | 12.7983 | 12.9842 | 13.3288 | 13.6878 | 13.7611 | 13.4895 | 13.2243 | 12.961 | 12.6998 | 12.4406 | 12.6089 | 12.7792 | 12.9517 | 13.1262 | 13.3029 | 13.4849 | 13.6691 | 13.8554 | 14.0439 | 14.2346 | 14.4275 | 14.6226 | 14.82 | 15.0197 | 15.2216 |  |  | Vaal AOA Spreadsheet: Detail
Middle Vaal: Vaal River Main Stem | Bloemhof Dam Return flow | 167 |  | Mines in Vaal incremental | RSA | Industry Discharge | Specified Demand Channel | MINEW.Qq |  | Mine Dewatering |  |  | BLOEMN3D (3) | A-5 | -18.32 |  | -18.32 | -18.32 | -18.32 | -18.32 | -18.32 | -18.32 | -18.32 | -18.32 | -18.32 | -18.32 | -18.32 | -18.32 | -18.32 | -18.32 | -18.32 | -18.32 | -18.32 | -18.32 | -18.32 | -18.32 | -18.32 | -18.32 | -18.32 | -18.32 | -18.32 | -18.32 | -18.32 | -18.32 | -18.32 | -18.32 | -18.32 | -18.32 | -18.32 | -18.32 | -18.32 | -18.32 | -18.32 | -18.32 |  |  | Vaal AOA Spreadsheet: Detail
Middle Vaal: Vaal River Main Stem | Vaal Dam | 97 |  | Bed Losses: Vaal River at node 61 | RSA | Bedloss | Min-max Channel_constant |  |  | Bed Losses |  |  | BLOEMN3D (3) | A-5 | 15.49 |  | 15.49 | 15.49 | 15.49 | 15.49 | 15.49 | 15.49 | 15.49 | 15.49 | 15.49 | 15.49 | 15.49 | 15.49 | 15.49 | 15.49 | 15.49 | 15.49 | 15.49 | 15.49 | 15.49 | 15.49 | 15.49 | 15.49 | 15.49 | 15.49 | 15.49 | 15.49 | 15.49 | 15.49 | 15.49 | 15.49 | 15.49 | 15.49 | 15.49 | 15.49 | 15.49 | 15.49 | 15.49 | 15.49 |  |  | Vaal AOA Spreadsheet: Detail
Middle Vaal: Vaal River Main Stem | Vaal Dam | 98 |  | Bed Losses: Vaal River at node 220 | RSA | Bedloss | Min-max Channel_constant |  |  | Bed Losses |  |  | BLOEMN3D (3) | A-5 | 39.45 |  | 39.45 | 39.45 | 39.45 | 39.45 | 39.45 | 39.45 | 39.45 | 39.45 | 39.45 | 39.45 | 39.45 | 39.45 | 39.45 | 39.45 | 39.45 | 39.45 | 39.45 | 39.45 | 39.45 | 39.45 | 39.45 | 39.45 | 39.45 | 39.45 | 39.45 | 39.45 | 39.45 | 39.45 | 39.45 | 39.45 | 39.45 | 39.45 | 39.45 | 39.45 | 39.45 | 39.45 | 39.45 | 39.45 |  |  | Vaal AOA Spreadsheet: Detail
Middle Vaal: Vaal River Main Stem | Vaal Dam | 99 |  | Bed Losses: Vaal River at node 63 | RSA | Bedloss | Min-max Channel_constant |  |  | Bed Losses |  |  | BLOEMN3D (3) | A-5 | 18.81 |  | 18.81 | 18.81 | 18.81 | 18.81 | 18.81 | 18.81 | 18.81 | 18.81 | 18.81 | 18.81 | 18.81 | 18.81 | 18.81 | 18.81 | 18.81 | 18.81 | 18.81 | 18.81 | 18.81 | 18.81 | 18.81 | 18.81 | 18.81 | 18.81 | 18.81 | 18.81 | 18.81 | 18.81 | 18.81 | 18.81 | 18.81 | 18.81 | 18.81 | 18.81 | 18.81 | 18.81 | 18.81 | 18.81 |  |  | Vaal AOA Spreadsheet: Detail
Middle Vaal: Vaal River Main Stem | Middle Vaal Tributaries | 876 |  | Bloem upper dum dam (RR340) Irrigation Demand | RSA | Irrigation Demand | Master Control Channel |  |  | Vaal Irrig Dem |  |  | BLOEMN3D (3) | A-5 | 4.46 |  | 4.46 | 4.46 | 4.46 | 4.46 | 4.46 | 4.46 | 4.46 | 4.46 | 4.46 | 4.46 | 4.46 | 4.46 | 4.46 | 4.46 | 4.46 | 4.46 | 4.46 | 4.46 | 4.46 | 4.46 | 4.46 | 4.46 | 4.46 | 4.46 | 4.46 | 4.46 | 4.46 | 4.46 | 4.46 | 4.46 | 4.46 | 4.46 | 4.46 | 4.46 | 4.46 | 4.46 | 4.46 | 4.46 |  |  | Vaal AOA Spreadsheet: Detail
Middle Vaal: Vaal River Main Stem | Bloemhof Dam Return flow | 877 |  | Bloem upper dum dam (RR340) Irrigation Return Flow | RSA | Irrigation Return Flow | Master Control Channel |  |  | Vaal Irrig Ret Flow |  |  | BLOEMN3D (3) | A-5 | -0.7 |  | -0.7 | -0.7 | -0.7 | -0.7 | -0.7 | -0.7 | -0.7 | -0.7 | -0.7 | -0.7 | -0.7 | -0.7 | -0.7 | -0.7 | -0.7 | -0.7 | -0.7 | -0.7 | -0.7 | -0.7 | -0.7 | -0.7 | -0.7 | -0.7 | -0.7 | -0.7 | -0.7 | -0.7 | -0.7 | -0.7 | -0.7 | -0.7 | -0.7 | -0.7 | -0.7 | -0.7 | -0.7 | -0.7 |  |  | Vaal AOA Spreadsheet: Detail
Middle Vaal: Vaal River Main Stem | Vaal Dam | 872 |  | Bloem upper riparian (RR339) Irrigation Demand | RSA | Irrigation Demand | Master Control Channel |  |  | Vaal Irrig Dem |  |  | BLOEMN3D (3) | A-5 | 14.93 |  | 14.93 | 14.93 | 14.93 | 14.93 | 14.93 | 14.93 | 14.93 | 14.93 | 14.93 | 14.93 | 14.93 | 14.93 | 14.93 | 14.93 | 14.93 | 14.93 | 14.93 | 14.93 | 14.93 | 14.93 | 14.93 | 14.93 | 14.93 | 14.93 | 14.93 | 14.93 | 14.93 | 14.93 | 14.93 | 14.93 | 14.93 | 14.93 | 14.93 | 14.93 | 14.93 | 14.93 | 14.93 | 14.93 |  |  | Vaal AOA Spreadsheet: Detail
Middle Vaal: Vaal River Main Stem | Bloemhof Dam Return flow | 873 |  | Bloem upper riparian (RR339) Irrigation Return Flow | RSA | Irrigation Return Flow | Master Control Channel |  |  | Vaal Irrig Ret Flow |  |  | BLOEMN3D (3) | A-5 | -2.36 |  | -2.36 | -2.36 | -2.36 | -2.36 | -2.36 | -2.36 | -2.36 | -2.36 | -2.36 | -2.36 | -2.36 | -2.36 | -2.36 | -2.36 | -2.36 | -2.36 | -2.36 | -2.36 | -2.36 | -2.36 | -2.36 | -2.36 | -2.36 | -2.36 | -2.36 | -2.36 | -2.36 | -2.36 | -2.36 | -2.36 | -2.36 | -2.36 | -2.36 | -2.36 | -2.36 | -2.36 | -2.36 | -2.36 |  |  | Vaal AOA Spreadsheet: Detail
Middle Vaal: Vaal River Main Stem | Middle Vaal Tributaries | 741 |  | Bloem lower dum dam (RR341) Irrigation Demand | RSA | Irrigation Demand | Master Control Channel |  |  | Vaal Irrig Dem |  |  | BLOEMN3D (3) | A-5 | 3.76 |  | 3.76 | 3.76 | 3.76 | 3.76 | 3.76 | 3.76 | 3.76 | 3.76 | 3.76 | 3.76 | 3.76 | 3.76 | 3.76 | 3.76 | 3.76 | 3.76 | 3.76 | 3.76 | 3.76 | 3.76 | 3.76 | 3.76 | 3.76 | 3.76 | 3.76 | 3.76 | 3.76 | 3.76 | 3.76 | 3.76 | 3.76 | 3.76 | 3.76 | 3.76 | 3.76 | 3.76 | 3.76 | 3.76 |  |  | Vaal AOA Spreadsheet: Detail
Middle Vaal: Vaal River Main Stem | Bloemhof Dam Return flow | 875 |  | Bloem lower dum dam (RR341) Irrigation Return Flow | RSA | Irrigation Return Flow | Master Control Channel |  |  | Vaal Irrig Ret Flow |  |  | BLOEMN3D (3) | A-5 | -0.29 |  | -0.29 | -0.29 | -0.29 | -0.29 | -0.29 | -0.29 | -0.29 | -0.29 | -0.29 | -0.29 | -0.29 | -0.29 | -0.29 | -0.29 | -0.29 | -0.29 | -0.29 | -0.29 | -0.29 | -0.29 | -0.29 | -0.29 | -0.29 | -0.29 | -0.29 | -0.29 | -0.29 | -0.29 | -0.29 | -0.29 | -0.29 | -0.29 | -0.29 | -0.29 | -0.29 | -0.29 | -0.29 | -0.29 |  |  | Vaal AOA Spreadsheet: Detail
Middle Vaal: Vaal River Main Stem | Vaal Dam | 129 |  | Bloem lower riparian (RR2) Irrigation Demand | RSA | Irrigation Demand | Master Control Channel |  |  | Vaal Irrig Dem |  |  | BLOEMN3D (3) | A-5 | 31.83 |  | 31.83 | 31.83 | 31.83 | 31.83 | 31.83 | 31.83 | 31.83 | 31.83 | 31.83 | 31.83 | 31.83 | 31.83 | 31.83 | 31.83 | 31.83 | 31.83 | 31.83 | 31.83 | 31.83 | 31.83 | 31.83 | 31.83 | 31.83 | 31.83 | 31.83 | 31.83 | 31.83 | 31.83 | 31.83 | 31.83 | 31.83 | 31.83 | 31.83 | 31.83 | 31.83 | 31.83 | 31.83 | 31.83 |  |  | Vaal AOA Spreadsheet: Detail
Middle Vaal: Vaal River Main Stem | Bloemhof Dam Return flow | 130 |  | Bloem lower riparian (RR2) Irrigation Return Flow | RSA | Irrigation Return Flow | Master Control Channel |  |  | Vaal Irrig Ret Flow |  |  | BLOEMN3D (3) | A-5 | -4.8 |  | -4.8 | -4.8 | -4.8 | -4.8 | -4.8 | -4.8 | -4.8 | -4.8 | -4.8 | -4.8 | -4.8 | -4.8 | -4.8 | -4.8 | -4.8 | -4.8 | -4.8 | -4.8 | -4.8 | -4.8 | -4.8 | -4.8 | -4.8 | -4.8 | -4.8 | -4.8 | -4.8 | -4.8 | -4.8 | -4.8 | -4.8 | -4.8 | -4.8 | -4.8 | -4.8 | -4.8 | -4.8 | -4.8 |  |  | Vaal AOA Spreadsheet: Detail
Middle Vaal: Vaal River Main Stem | Middle Vaal Tributaries |  |  | Bloemhof Incremental Catchment | RSA | Diffuse | Diffuse Irrigation |  |  | Vaal Diffuse |  |  | BLOEMN3D (3) | A-5 | 0 |  | 0 | 0 | 0 | 0 | 0 | 0 | 0 | 0 | 0 | 0 | 0 | 0 | 0 | 0 | 0 | 0 | 0 | 0 | 0 | 0 | 0 | 0 | 0 | 0 | 0 | 0 | 0 | 0 | 0 | 0 | 0 | 0 | 0 | 0 | 0 | 0 | 0 | 0 |  |  | Vaal AOA Spreadsheet: Detail
Lower Vaal Catchment
Lower Vaal: Vaal River Main Stem | Bloemhof Dam | 729 |  | Kimberley (Registered Volume: 28.105 million m3/a) | RSA | Urban Demand | Master Control Channel |  | n | Vaal Urban Dem |  |  | DEHOOP9 (135) | A-6 | 19.19 |  | 21.5254 | 22.1329 | 22.7576 | 23.1889 | 23.6283 | 24.0761 | 24.5324 | 24.9973 | 25.4268 | 25.8637 | 26.3082 | 26.7602 | 27.2201 | 27.6704 | 28.1283 | 28.5937 | 29.0668 | 29.5477 | 30.05 | 30.5609 | 31.0804 | 31.6088 | 32.1461 | 32.6926 | 33.2484 | 33.8136 | 34.3884 | 34.973 | 35.5676 | 36.1722 | 36.7871 | 37.4125 | 38.0485 | 38.6954 | 39.3532 | 40.0222 | 40.7026 | 41.3945 |  |  | Vaal AOA Spreadsheet: Detail _All Towns May 2011
Lower Vaal: Vaal River Main Stem | Bloemhof Dam | 730 |  | Other Urban Users: Region G (Lower Vaal) | RSA | Urban Demand | Master Control Channel |  | p | Vaal Urban Dem |  |  | DEHOOP9 (135) | A-6 | 25.22 |  | 16.948 | 17.6376 | 18.3534 | 18.6577 | 18.9665 | 19.2799 | 19.5981 | 19.9211 | 20.2352 | 20.5537 | 20.8768 | 21.2045 | 21.5368 | 21.8758 | 22.2196 | 22.5685 | 22.9224 | 23.2815 | 23.654 | 24.0325 | 24.417 | 24.8077 | 25.2046 | 25.6079 | 26.0176 | 26.4339 | 26.8569 | 27.2866 | 27.7232 | 28.1667 | 28.6174 | 29.0753 | 29.5405 | 30.0131 | 30.4933 | 30.9812 | 31.4769 | 31.9806 |  |  | Vaal AOA Spreadsheet: Detail _All Towns May 2011
Lower Vaal: Vaal River Main Stem | Bloemhof Dam | 673 |  | Vaal-Gamagara (Scen 4 proj from VGG Study - Aug 2011) | RSA | Urban Demand | Master Control Channel |  | p | Vaal Urban Dem |  |  | C9H007 (184) | A-6 | 7.64 |  | 20.1083 | 22.8493 | 25.964 | 26.7257 | 27.5098 | 28.3169 | 29.1477 | 30.0028 | 30.8831 | 31.7891 | 32.7218 | 33.6818 | 34.6699 | 35.6871 | 36.7341 | 37.8118 | 38.9211 | 40.063 | 41.2248 | 42.4203 | 43.6505 | 44.9164 | 46.219 | 47.5593 | 48.9385 | 50.3578 | 51.8181 | 53.3209 | 54.8672 | 56.4583 | 58.0956 | 59.7804 | 61.514 | 63.2979 | 65.1336 | 67.0224 | 68.9661 | 70.9661 |  |  | Vaal AOA Spreadsheet: Detail _All Towns May 2011
Lower Vaal: Vaal River Main Stem | Bloemhof Dam | 298 |  | River Evaporation d/s Bloemhof Dam | RSA | Loss | Min-max Channel_constant |  |  | Bed Losses |  |  | VHARTS9 (39) | A-6 | 78.1 |  | 78.1 | 78.1 | 78.1 | 78.1 | 78.1 | 78.1 | 78.1 | 78.1 | 78.1 | 78.1 | 78.1 | 78.1 | 78.1 | 78.1 | 78.1 | 78.1 | 78.1 | 78.1 | 78.1 | 78.1 | 78.1 | 78.1 | 78.1 | 78.1 | 78.1 | 78.1 | 78.1 | 78.1 | 78.1 | 78.1 | 78.1 | 78.1 | 78.1 | 78.1 | 78.1 | 78.1 | 78.1 | 78.1 |  |  | Vaal AOA Spreadsheet: Detail
Lower Vaal: Vaal River Main Stem | Bloemhof Dam | 651 |  | Vaalharts Irrigation Distribution Losses | RSA | Loss | Master Control Channel |  |  | Vaalharts Irrig Dem |  |  | VHARTS9 (39) | A-6 | 127.02 |  | 127.02 | 127.02 | 127.02 | 127.02 | 127.02 | 127.02 | 127.02 | 127.02 | 127.02 | 127.02 | 127.02 | 127.02 | 127.02 | 127.02 | 127.02 | 127.02 | 127.02 | 127.02 | 127.02 | 127.02 | 127.02 | 127.02 | 127.02 | 127.02 | 127.02 | 127.02 | 127.02 | 127.02 | 127.02 | 127.02 | 127.02 | 127.02 | 127.02 | 127.02 | 127.02 | 127.02 | 127.02 | 127.02 |  |  | Vaal AOA Spreadsheet: Detail
Lower Vaal: Vaal River Main Stem | Bloemhof Dam | 671 |  | Lower Vaal Operational Losses | RSA | Loss | Min Flow Channel |  |  | Bed Losses |  |  | DEHOOP9 (135) | A-6 | 115.35 |  | 115.35 | 115.35 | 115.35 | 115.35 | 115.35 | 115.35 | 115.35 | 115.35 | 115.35 | 115.35 | 115.35 | 115.35 | 115.35 | 115.35 | 115.35 | 115.35 | 115.35 | 115.35 | 115.35 | 115.35 | 115.35 | 115.35 | 115.35 | 115.35 | 115.35 | 115.35 | 115.35 | 115.35 | 115.35 | 115.35 | 115.35 | 115.35 | 115.35 | 115.35 | 115.35 | 115.35 | 115.35 | 115.35 |  |  | Vaal AOA Spreadsheet: Detail
Lower Vaal: Vaal River Main Stem | Bloemhof Dam | 1919 |  | RR598 Lower Vaal Irrig (U/S of EWR16) Demand | RSA | Irrigation Demand | Master Control Channel |  |  | Vaalharts Irrig Dem |  |  | VHARTS9 (39) | A-6 | 2.77 |  | 2.77 | 2.77 | 2.77 | 2.77 | 2.77 | 2.77 | 2.77 | 2.77 | 2.77 | 2.77 | 2.77 | 2.77 | 2.77 | 2.77 | 2.77 | 2.77 | 2.77 | 2.77 | 2.77 | 2.77 | 2.77 | 2.77 | 2.77 | 2.77 | 2.77 | 2.77 | 2.77 | 2.77 | 2.77 | 2.77 | 2.77 | 2.77 | 2.77 | 2.77 | 2.77 | 2.77 | 2.77 | 2.77 |  |  | Vaal AOA Spreadsheet: Detail
Lower Vaal: Vaal River Main Stem | Bloemhof Dam | 1923 |  | RR598 Lower Vaal Irrig (U/S of EWR16) Return Flow | RSA | Irrigation Return Flow | Master Control Channel |  |  | Vaalharts Irr Ret Flow |  |  | VHARTS9 (39) | A-6 | -0.23 |  | -0.23 | -0.23 | -0.23 | -0.23 | -0.23 | -0.23 | -0.23 | -0.23 | -0.23 | -0.23 | -0.23 | -0.23 | -0.23 | -0.23 | -0.23 | -0.23 | -0.23 | -0.23 | -0.23 | -0.23 | -0.23 | -0.23 | -0.23 | -0.23 | -0.23 | -0.23 | -0.23 | -0.23 | -0.23 | -0.23 | -0.23 | -0.23 | -0.23 | -0.23 | -0.23 | -0.23 | -0.23 | -0.23 |  |  | Vaal AOA Spreadsheet: Detail
Lower Vaal: Vaal River Main Stem | Bloemhof Dam | 682 |  | RR397 Lower Vaal Irrig (U/S of VH Weir) Demand | RSA | Irrigation Demand | Master Control Channel |  |  | Vaalharts Irrig Dem |  |  | VHARTS9 (39) | A-6 | 24.65 |  | 24.65 | 24.65 | 24.65 | 24.65 | 24.65 | 24.65 | 24.65 | 24.65 | 24.65 | 24.65 | 24.65 | 24.65 | 24.65 | 24.65 | 24.65 | 24.65 | 24.65 | 24.65 | 24.65 | 24.65 | 24.65 | 24.65 | 24.65 | 24.65 | 24.65 | 24.65 | 24.65 | 24.65 | 24.65 | 24.65 | 24.65 | 24.65 | 24.65 | 24.65 | 24.65 | 24.65 | 24.65 | 24.65 |  |  | Vaal AOA Spreadsheet: Detail
Lower Vaal: Vaal River Main Stem | Bloemhof Dam | 684 |  | RR397 Lower Vaal Irrig (U/S of VH Weir) Return Flow | RSA | Irrigation Return Flow | Master Control Channel |  |  | Vaalharts Irr Ret Flow |  |  | VHARTS9 (39) | A-6 | -2.07 |  | -2.07 | -2.07 | -2.07 | -2.07 | -2.07 | -2.07 | -2.07 | -2.07 | -2.07 | -2.07 | -2.07 | -2.07 | -2.07 | -2.07 | -2.07 | -2.07 | -2.07 | -2.07 | -2.07 | -2.07 | -2.07 | -2.07 | -2.07 | -2.07 | -2.07 | -2.07 | -2.07 | -2.07 | -2.07 | -2.07 | -2.07 | -2.07 | -2.07 | -2.07 | -2.07 | -2.07 | -2.07 | -2.07 |  |  | Vaal AOA Spreadsheet: Detail
Lower Vaal: Vaal River Main Stem | Bloemhof Dam | 731 |  | RR405 Lower Vaal Irrig (U/S of De Hoop) Demand | RSA | Irrigation Demand | Master Control Channel |  |  | Vaalharts Irrig Dem |  |  | DEHOOP9 (135) | A-6 | 25.06 |  | 25.06 | 25.06 | 25.06 | 25.06 | 25.06 | 25.06 | 25.06 | 25.06 | 25.06 | 25.06 | 25.06 | 25.06 | 25.06 | 25.06 | 25.06 | 25.06 | 25.06 | 25.06 | 25.06 | 25.06 | 25.06 | 25.06 | 25.06 | 25.06 | 25.06 | 25.06 | 25.06 | 25.06 | 25.06 | 25.06 | 25.06 | 25.06 | 25.06 | 25.06 | 25.06 | 25.06 | 25.06 | 25.06 |  |  | Vaal AOA Spreadsheet: Detail
Lower Vaal: Vaal River Main Stem | Bloemhof Dam | 733 |  | RR405 Lower Vaal Irrig (U/S of De Hoop) Return Flow | RSA | Irrigation Return Flow | Master Control Channel |  |  | Vaalharts Irr Ret Flow |  |  | DEHOOP9 (135) | A-6 | -2.34 |  | -2.34 | -2.34 | -2.34 | -2.34 | -2.34 | -2.34 | -2.34 | -2.34 | -2.34 | -2.34 | -2.34 | -2.34 | -2.34 | -2.34 | -2.34 | -2.34 | -2.34 | -2.34 | -2.34 | -2.34 | -2.34 | -2.34 | -2.34 | -2.34 | -2.34 | -2.34 | -2.34 | -2.34 | -2.34 | -2.34 | -2.34 | -2.34 | -2.34 | -2.34 | -2.34 | -2.34 | -2.34 | -2.34 |  |  | Vaal AOA Spreadsheet: Detail
Lower Vaal: Vaal River Main Stem | Bloemhof Dam | 984 |  | RR289 Lower Vaal Irrig (D/s of De Hoop; u/s of Harts) Demand | RSA | Irrigation Demand | Master Control Channel |  |  | Vaalharts Irrig Dem |  |  | C9H007 (184) | A-6 | 24.2 |  | 24.2 | 24.2 | 24.2 | 24.2 | 24.2 | 24.2 | 24.2 | 24.2 | 24.2 | 24.2 | 24.2 | 24.2 | 24.2 | 24.2 | 24.2 | 24.2 | 24.2 | 24.2 | 24.2 | 24.2 | 24.2 | 24.2 | 24.2 | 24.2 | 24.2 | 24.2 | 24.2 | 24.2 | 24.2 | 24.2 | 24.2 | 24.2 | 24.2 | 24.2 | 24.2 | 24.2 | 24.2 | 24.2 |  |  | Vaal AOA Spreadsheet: Detail
Lower Vaal: Vaal River Main Stem | Bloemhof Dam | 985 |  | RR289 Lower Vaal Irrig (D/s of De Hoop; u/s of Harts) Return Flow | RSA | Irrigation Return Flow | Master Control Channel |  |  | Vaalharts Irr Ret Flow |  |  | C9H007 (184) | A-6 | -2.27 |  | -2.27 | -2.27 | -2.27 | -2.27 | -2.27 | -2.27 | -2.27 | -2.27 | -2.27 | -2.27 | -2.27 | -2.27 | -2.27 | -2.27 | -2.27 | -2.27 | -2.27 | -2.27 | -2.27 | -2.27 | -2.27 | -2.27 | -2.27 | -2.27 | -2.27 | -2.27 | -2.27 | -2.27 | -2.27 | -2.27 | -2.27 | -2.27 | -2.27 | -2.27 | -2.27 | -2.27 | -2.27 | -2.27 |  |  | Vaal AOA Spreadsheet: Detail
Lower Vaal: Vaal River Main Stem | Bloemhof Dam | 998 |  | RR290 Lower Vaal Irrig (D/s of Harts; u/s of Schmidtsdrift) Demand | RSA | Irrigation Demand | Master Control Channel |  |  | Vaalharts Irrig Dem |  |  | C9H007 (184) | A-6 | 7.67 |  | 7.67 | 7.67 | 7.67 | 7.67 | 7.67 | 7.67 | 7.67 | 7.67 | 7.67 | 7.67 | 7.67 | 7.67 | 7.67 | 7.67 | 7.67 | 7.67 | 7.67 | 7.67 | 7.67 | 7.67 | 7.67 | 7.67 | 7.67 | 7.67 | 7.67 | 7.67 | 7.67 | 7.67 | 7.67 | 7.67 | 7.67 | 7.67 | 7.67 | 7.67 | 7.67 | 7.67 | 7.67 | 7.67 |  |  | Vaal AOA Spreadsheet: Detail
Lower Vaal: Vaal River Main Stem | Bloemhof Dam | 999 |  | RR290 Lower Vaal Irrig (D/s of Harts; u/s of Schmidtsdrift) Ret Flow | RSA | Irrigation Return Flow | Master Control Channel |  |  | Vaalharts Irr Ret Flow |  |  | C9H007 (184) | A-6 | -0.72 |  | -0.72 | -0.72 | -0.72 | -0.72 | -0.72 | -0.72 | -0.72 | -0.72 | -0.72 | -0.72 | -0.72 | -0.72 | -0.72 | -0.72 | -0.72 | -0.72 | -0.72 | -0.72 | -0.72 | -0.72 | -0.72 | -0.72 | -0.72 | -0.72 | -0.72 | -0.72 | -0.72 | -0.72 | -0.72 | -0.72 | -0.72 | -0.72 | -0.72 | -0.72 | -0.72 | -0.72 | -0.72 | -0.72 |  |  | Vaal AOA Spreadsheet: Detail
Lower Vaal: Vaal River Main Stem | Bloemhof Dam | 1001 |  | RR291 Lower Vaal Irrig (D/s of Schmidt; u/s of Riet/Mod) Demand | RSA | Irrigation Demand | Master Control Channel |  |  | Vaalharts Irrig Dem |  |  | C9H007 (184) | A-6 | 2.4 |  | 2.4 | 2.4 | 2.4 | 2.4 | 2.4 | 2.4 | 2.4 | 2.4 | 2.4 | 2.4 | 2.4 | 2.4 | 2.4 | 2.4 | 2.4 | 2.4 | 2.4 | 2.4 | 2.4 | 2.4 | 2.4 | 2.4 | 2.4 | 2.4 | 2.4 | 2.4 | 2.4 | 2.4 | 2.4 | 2.4 | 2.4 | 2.4 | 2.4 | 2.4 | 2.4 | 2.4 | 2.4 | 2.4 |  |  | Vaal AOA Spreadsheet: Detail
Lower Vaal: Vaal River Main Stem | Bloemhof Dam | 1002 |  | RR291 Lower Vaal Irrig (D/s of Schmidt; u/s of Riet/Mod) Return Flow | RSA | Irrigation Return Flow | Master Control Channel |  |  | Vaalharts Irr Ret Flow |  |  | C9H007 (184) | A-6 | -0.22 |  | -0.22 | -0.22 | -0.22 | -0.22 | -0.22 | -0.22 | -0.22 | -0.22 | -0.22 | -0.22 | -0.22 | -0.22 | -0.22 | -0.22 | -0.22 | -0.22 | -0.22 | -0.22 | -0.22 | -0.22 | -0.22 | -0.22 | -0.22 | -0.22 | -0.22 | -0.22 | -0.22 | -0.22 | -0.22 | -0.22 | -0.22 | -0.22 | -0.22 | -0.22 | -0.22 | -0.22 | -0.22 | -0.22 |  |  | Vaal AOA Spreadsheet: Detail
Lower Vaal: Vaal River Main Stem | Bloemhof Dam | 1376 |  | Bloemfof Dam Excess Water supplied to Orange River | RSA | Transfer | Master Control Channel | [5 empty] | VHARTS9 (39) | A-6 | -50 |  | 0 | 0 | 0 | 0 | 0 | 0 | 0 | 0 | 0 | 0 | 0 | 0 | 0 | 0 | 0 | 0 | 0 | 0 | 0 | 0 | 0 | 0 | 0 | 0 | 0 | 0 | 0 | 0 | 0 | 0 | 0 | 0 | 0 | 0 | 0 | 0 | 0 | 0
Lower Vaal: Vaal River Main Stem | nosch | 1364 |  | Dummy Bloemfof Dam Excess Water supplied to Orange River | RSA |  | Master Control Channel | [5 empty] | C9H007 (184) | A-6 | -50 |  | 0 | 0 | 0 | 0 | 0 | 0 | 0 | 0 | 0 | 0 | 0 | 0 | 0 | 0 | 0 | 0 | 0 | 0 | 0 | 0 | 0 | 0 | 0 | 0 | 0 | 0 | 0 | 0 | 0 | 0 | 0 | 0 | 0 | 0 | 0 | 0 | 0 | 0
Lower Vaal: Vaal River Main Stem | nosch | 1365 |  | Dummy Bloemfof Dam Excess Water supplied to Orange River | RSA |  | Master Control Channel | [5 empty] | C9H007 (184) | A-6 | -50 |  | 0 | 0 | 0 | 0 | 0 | 0 | 0 | 0 | 0 | 0 | 0 | 0 | 0 | 0 | 0 | 0 | 0 | 0 | 0 | 0 | 0 | 0 | 0 | 0 | 0 | 0 | 0 | 0 | 0 | 0 | 0 | 0 | 0 | 0 | 0 | 0 | 0 | 0
Lower Vaal: Harts River | Wentzel Dam | 620 |  | Schweizer Reneke (Registered: 1.02 Mm3/a from dam) Demand | RSA | Urban Demand | Master Control Channel |  |  | Vaal Urban Dem |  |  | USWENTZD (181) | A-6 | 0.57 |  | 1.7248 | 1.896 | 2.078 | 2.1466 | 2.2167 | 2.2883 | 2.3616 | 2.4365 | 2.5019 | 2.5686 | 2.6365 | 2.7057 | 2.7763 | 2.8437 | 2.9124 | 2.9822 | 3.0534 | 3.1258 | 3.2008 | 3.2776 | 3.3563 | 3.4368 | 3.5193 | 3.6038 | 3.6902 | 3.7788 | 3.8695 | 3.9624 | 4.0575 | 4.1548 | 4.2546 | 4.3567 | 4.4612 | 4.5683 | 4.6779 | 4.7902 | 4.9052 | 5.0229 |  |  | Vaal AOA Spreadsheet: Detail
Lower Vaal: Harts River | Wentzel Dam Tributaries | 612 |  | RR357 (Wentzel Dummy Dam) Irrigation Demand | RSA | Irrigation Demand | Master Control Channel |  |  | Harts Irrig Dem |  |  | USWENTZD (181) | A-6 | 1.21 |  | 1.21 | 1.21 | 1.21 | 1.21 | 1.21 | 1.21 | 1.21 | 1.21 | 1.21 | 1.21 | 1.21 | 1.21 | 1.21 | 1.21 | 1.21 | 1.21 | 1.21 | 1.21 | 1.21 | 1.21 | 1.21 | 1.21 | 1.21 | 1.21 | 1.21 | 1.21 | 1.21 | 1.21 | 1.21 | 1.21 | 1.21 | 1.21 | 1.21 | 1.21 | 1.21 | 1.21 | 1.21 | 1.21 |  |  | Vaal AOA Spreadsheet: Detail
Lower Vaal: Harts River | Wentzel Dam Tributaries | 614 |  | RR357 (Wentzel Dummy Dam) Irrigation Return Flow | RSA | Irrigation Return Flow | Master Control Channel |  |  | Harts Irrig Ret Flow |  |  | USWENTZD (181) | A-6 | -0.15 |  | -0.15 | -0.15 | -0.15 | -0.15 | -0.15 | -0.15 | -0.15 | -0.15 | -0.15 | -0.15 | -0.15 | -0.15 | -0.15 | -0.15 | -0.15 | -0.15 | -0.15 | -0.15 | -0.15 | -0.15 | -0.15 | -0.15 | -0.15 | -0.15 | -0.15 | -0.15 | -0.15 | -0.15 | -0.15 | -0.15 | -0.15 | -0.15 | -0.15 | -0.15 | -0.15 | -0.15 | -0.15 | -0.15 |  |  | Vaal AOA Spreadsheet: Detail
Lower Vaal: Harts River | Wentzel Dam Tributaries | 617 |  | RR360 (Mainstream Wentzel Dam) Irrigation Demand | RSA | Irrigation Demand | Master Control Channel |  |  | Harts Irrig Dem |  |  | USWENTZD (181) | A-6 | 3.62 |  | 3.62 | 3.62 | 3.62 | 3.62 | 3.62 | 3.62 | 3.62 | 3.62 | 3.62 | 3.62 | 3.62 | 3.62 | 3.62 | 3.62 | 3.62 | 3.62 | 3.62 | 3.62 | 3.62 | 3.62 | 3.62 | 3.62 | 3.62 | 3.62 | 3.62 | 3.62 | 3.62 | 3.62 | 3.62 | 3.62 | 3.62 | 3.62 | 3.62 | 3.62 | 3.62 | 3.62 | 3.62 | 3.62 |  |  | Vaal AOA Spreadsheet: Detail
Lower Vaal: Harts River | Wentzel Dam Tributaries | 618 |  | RR360 (Mainstream Wentzel Dam) Irrigation Return Flow | RSA | Irrigation Return Flow | Master Control Channel |  |  | Harts Irrig Ret Flow |  |  | USWENTZD (181) | A-6 | -0.46 |  | -0.46 | -0.46 | -0.46 | -0.46 | -0.46 | -0.46 | -0.46 | -0.46 | -0.46 | -0.46 | -0.46 | -0.46 | -0.46 | -0.46 | -0.46 | -0.46 | -0.46 | -0.46 | -0.46 | -0.46 | -0.46 | -0.46 | -0.46 | -0.46 | -0.46 | -0.46 | -0.46 | -0.46 | -0.46 | -0.46 | -0.46 | -0.46 | -0.46 | -0.46 | -0.46 | -0.46 | -0.46 | -0.46 |  |  | Vaal AOA Spreadsheet: Detail
Lower Vaal: Harts River | Wentzel Dam | 621 |  | RR362 (Wentzel Dam Irrigation) Irrigation Demand | RSA | Irrigation Demand | Master Control Channel |  |  | Harts Irrig Dem |  |  | USWENTZD (181) | A-6 | 0 |  | 0 | 0 | 0 | 0 | 0 | 0 | 0 | 0 | 0 | 0 | 0 | 0 | 0 | 0 | 0 | 0 | 0 | 0 | 0 | 0 | 0 | 0 | 0 | 0 | 0 | 0 | 0 | 0 | 0 | 0 | 0 | 0 | 0 | 0 | 0 | 0 | 0 | 0 |  |  | Vaal AOA Spreadsheet: Detail
Lower Vaal: Harts River | Taung Dam Tributaries | 625 |  | RR362 (Wentzel Dam Irrigation) Irrigation Return Flow | RSA | Irrigation Return Flow | Master Control Channel |  |  | Harts Irrig Ret Flow |  |  | USWENTZD (181) | A-6 | 0 |  | 0 | 0 | 0 | 0 | 0 | 0 | 0 | 0 | 0 | 0 | 0 | 0 | 0 | 0 | 0 | 0 | 0 | 0 | 0 | 0 | 0 | 0 | 0 | 0 | 0 | 0 | 0 | 0 | 0 | 0 | 0 | 0 | 0 | 0 | 0 | 0 | 0 | 0 |  |  | Vaal AOA Spreadsheet: Detail
Lower Vaal: Harts River | Bloemhof Dam | 629 |  | RR370 Vaalharts GWS Part Taung Irrigation Demand | RSA | Irrigation Demand | Master Control Channel |  |  | Vaalharts Irrig Dem |  |  | SPITS9 (37) | A-6 | 6.32 |  | 6.32 | 6.32 | 6.32 | 6.32 | 6.32 | 6.32 | 6.32 | 6.32 | 6.32 | 6.32 | 6.32 | 6.32 | 6.32 | 6.32 | 6.32 | 6.32 | 6.32 | 6.32 | 6.32 | 6.32 | 6.32 | 6.32 | 6.32 | 6.32 | 6.32 | 6.32 | 6.32 | 6.32 | 6.32 | 6.32 | 6.32 | 6.32 | 6.32 | 6.32 | 6.32 | 6.32 | 6.32 | 6.32 |  |  | Vaal AOA Spreadsheet: Detail
Lower Vaal: Harts River | Spitskop Dam return flow | 632 |  | RR370 Vaalharts GWS Part Taung Irrigation Return Flow | RSA | Irrigation Return Flow | Master Control Channel |  |  | Vaalharts Irr Ret Flow |  |  | SPITS9 (37) | A-6 | -0.8 |  | -0.8 | -0.8 | -0.8 | -0.8 | -0.8 | -0.8 | -0.8 | -0.8 | -0.8 | -0.8 | -0.8 | -0.8 | -0.8 | -0.8 | -0.8 | -0.8 | -0.8 | -0.8 | -0.8 | -0.8 | -0.8 | -0.8 | -0.8 | -0.8 | -0.8 | -0.8 | -0.8 | -0.8 | -0.8 | -0.8 | -0.8 | -0.8 | -0.8 | -0.8 | -0.8 | -0.8 | -0.8 | -0.8 |  |  | Vaal AOA Spreadsheet: Detail
Lower Vaal: Harts River | Bloemhof Dam | 646 |  | RR379 Vaalharts GWS North Canal & Part Taung Irrigation Demand | RSA | Irrigation Demand | Master Control Channel |  |  | Vaalharts Irrig Dem |  |  | SPITS9 (37) | A-6 | 270.04 |  | 270.04 | 270.04 | 270.04 | 270.04 | 270.04 | 270.04 | 270.04 | 270.04 | 270.04 | 270.04 | 270.04 | 270.04 | 270.04 | 270.04 | 270.04 | 270.04 | 270.04 | 270.04 | 270.04 | 270.04 | 270.04 | 270.04 | 270.04 | 270.04 | 270.04 | 270.04 | 270.04 | 270.04 | 270.04 | 270.04 | 270.04 | 270.04 | 270.04 | 270.04 | 270.04 | 270.04 | 270.04 | 270.04 |  |  | Vaal AOA Spreadsheet: Detail
Lower Vaal: Harts River | Spitskop Dam return flow | 644 |  | RR379 Vaalharts GWS North Canal & Taung Irrigation Return Flow | RSA | Irrigation Return Flow | Master Control Channel |  |  | Vaalharts Irr Ret Flow |  |  | SPITS9 (37) | A-6 | -49.77 |  | -49.77 | -49.77 | -49.77 | -49.77 | -49.77 | -49.77 | -49.77 | -49.77 | -49.77 | -49.77 | -49.77 | -49.77 | -49.77 | -49.77 | -49.77 | -49.77 | -49.77 | -49.77 | -49.77 | -49.77 | -49.77 | -49.77 | -49.77 | -49.77 | -49.77 | -49.77 | -49.77 | -49.77 | -49.77 | -49.77 | -49.77 | -49.77 | -49.77 | -49.77 | -49.77 | -49.77 | -49.77 | -49.77 |  |  | Vaal AOA Spreadsheet: Detail
Lower Vaal: Harts River | Bloemhof Dam | 654 |  | RR383 Vaalharts GWS West Canal & Barkley West Irrigation Demand | RSA | Irrigation Demand | Master Control Channel |  |  | Vaalharts Irrig Dem |  |  | SPITS9 (37) | A-6 | 51.44 |  | 51.44 | 51.44 | 51.44 | 51.44 | 51.44 | 51.44 | 51.44 | 51.44 | 51.44 | 51.44 | 51.44 | 51.44 | 51.44 | 51.44 | 51.44 | 51.44 | 51.44 | 51.44 | 51.44 | 51.44 | 51.44 | 51.44 | 51.44 | 51.44 | 51.44 | 51.44 | 51.44 | 51.44 | 51.44 | 51.44 | 51.44 | 51.44 | 51.44 | 51.44 | 51.44 | 51.44 | 51.44 | 51.44 |  |  | Vaal AOA Spreadsheet: Detail
Lower Vaal: Harts River | Spitskop Dam return flow | 652 |  | RR383 Vaalharts GWS West Canal & Barkley West Irrig Return Flow | RSA | Irrigation Return Flow | Master Control Channel |  |  | Vaalharts Irr Ret Flow |  |  | SPITS9 (37) | A-6 | -6.2 |  | -6.2 | -6.2 | -6.2 | -6.2 | -6.2 | -6.2 | -6.2 | -6.2 | -6.2 | -6.2 | -6.2 | -6.2 | -6.2 | -6.2 | -6.2 | -6.2 | -6.2 | -6.2 | -6.2 | -6.2 | -6.2 | -6.2 | -6.2 | -6.2 | -6.2 | -6.2 | -6.2 | -6.2 | -6.2 | -6.2 | -6.2 | -6.2 | -6.2 | -6.2 | -6.2 | -6.2 | -6.2 | -6.2 |  |  | Vaal AOA Spreadsheet: Detail
Lower Vaal: Harts River | Spitskop Dam Tributaries | 640 |  | RR376 (Spitskop Dummy Dam) Irrigation Demand | RSA | Irrigation Demand | Master Control Channel |  |  | Harts Irrig Dem |  |  | SPITS9 (37) | A-6 | 0.49 |  | 0.49 | 0.49 | 0.49 | 0.49 | 0.49 | 0.49 | 0.49 | 0.49 | 0.49 | 0.49 | 0.49 | 0.49 | 0.49 | 0.49 | 0.49 | 0.49 | 0.49 | 0.49 | 0.49 | 0.49 | 0.49 | 0.49 | 0.49 | 0.49 | 0.49 | 0.49 | 0.49 | 0.49 | 0.49 | 0.49 | 0.49 | 0.49 | 0.49 | 0.49 | 0.49 | 0.49 | 0.49 | 0.49 |  |  | Vaal AOA Spreadsheet: Detail
Lower Vaal: Harts River | Spitskop Dam Tributaries | 642 |  | RR376 (Spitskop Dummy Dam) Irrigation Return Flow | RSA | Irrigation Return Flow | Master Control Channel |  |  | Harts Irrig Ret Flow |  |  | SPITS9 (37) | A-6 | -0.05 |  | -0.05 | -0.05 | -0.05 | -0.05 | -0.05 | -0.05 | -0.05 | -0.05 | -0.05 | -0.05 | -0.05 | -0.05 | -0.05 | -0.05 | -0.05 | -0.05 | -0.05 | -0.05 | -0.05 | -0.05 | -0.05 | -0.05 | -0.05 | -0.05 | -0.05 | -0.05 | -0.05 | -0.05 | -0.05 | -0.05 | -0.05 | -0.05 | -0.05 | -0.05 | -0.05 | -0.05 | -0.05 | -0.05 |  |  | Vaal AOA Spreadsheet: Detail
Lower Vaal: Harts River | Spitskop Dam | 728 |  | RR407 (Spitskop Dam Irrigation) Demand | RSA | Irrigation Demand | Master Control Channel |  |  | Harts Irrig Dem |  |  | SPITS9 (37) | A-6 | 12.81 |  | 12.81 | 12.81 | 12.81 | 12.81 | 12.81 | 12.81 | 12.81 | 12.81 | 12.81 | 12.81 | 12.81 | 12.81 | 12.81 | 12.81 | 12.81 | 12.81 | 12.81 | 12.81 | 12.81 | 12.81 | 12.81 | 12.81 | 12.81 | 12.81 | 12.81 | 12.81 | 12.81 | 12.81 | 12.81 | 12.81 | 12.81 | 12.81 | 12.81 | 12.81 | 12.81 | 12.81 | 12.81 | 12.81 |  |  | Vaal AOA Spreadsheet: Detail
Lower Vaal: Harts River | Lower Vaal Tributaries (Harts River) | 734 |  | RR407 (Spitskop Dam Irrigation) Return Flow | RSA | Irrigation Return Flow | Master Control Channel |  |  | Harts Irrig Ret Flow |  |  | SPITS9 (37) | A-6 | -1.55 |  | -1.55 | -1.55 | -1.55 | -1.55 | -1.55 | -1.55 | -1.55 | -1.55 | -1.55 | -1.55 | -1.55 | -1.55 | -1.55 | -1.55 | -1.55 | -1.55 | -1.55 | -1.55 | -1.55 | -1.55 | -1.55 | -1.55 | -1.55 | -1.55 | -1.55 | -1.55 | -1.55 | -1.55 | -1.55 | -1.55 | -1.55 | -1.55 | -1.55 | -1.55 | -1.55 | -1.55 | -1.55 | -1.55 |  |  | Vaal AOA Spreadsheet: Detail
Lower Vaal: Harts River | Spitskop Dam Main stream | 657 |  | Kgomotso Cluster (Harts River us of Spitskop Dam) | RSA | Urban Demand | Min-max Channel |  |  | Vaal Urban Dem |  |  | SPITS9 (37) | A-6 | 0.2 |  | 0.2442 | 0.24835 | 0.25258 | 0.25221 | 0.25184 | 0.25148 | 0.25111 | 0.25074 | 0.25147 | 0.2522 | 0.25293 | 0.25367 | 0.25441 | 0.25503 | 0.25565 | 0.25627 | 0.2569 | 0.25752 | 0.25804 | 0.25856 | 0.25907 | 0.25959 | 0.26011 | 0.26063 | 0.26115 | 0.26167 | 0.2622 | 0.26272 | 0.26325 | 0.26377 | 0.2643 | 0.26483 | 0.26536 | 0.26589 | 0.26642 | 0.26695 | 0.26749 | 0.26802 |  |  | Vaal AOA Spreadsheet: Detail
Lower Vaal: Harts River | Spitskop Dam Main stream | 650 |  | Harts River: HARTU7.ABS_ Irrigation Demand | RSA | Irrigation Demand | Min-max Channel_constant |  |  | Harts Irrig Dem |  |  | SPITS9 (37) | A-6 | 2.8 |  | 2.8 | 2.8 | 2.8 | 2.8 | 2.8 | 2.8 | 2.8 | 2.8 | 2.8 | 2.8 | 2.8 | 2.8 | 2.8 | 2.8 | 2.8 | 2.8 | 2.8 | 2.8 | 2.8 | 2.8 | 2.8 | 2.8 | 2.8 | 2.8 | 2.8 | 2.8 | 2.8 | 2.8 | 2.8 | 2.8 | 2.8 | 2.8 | 2.8 | 2.8 | 2.8 | 2.8 | 2.8 | 2.8 |  |  | Vaal AOA Spreadsheet: Detail
Lower Vaal: Harts River | Spitskop Dam | 664 |  | Spitskop Irrigation (RR407) consumptive losses | RSA | Loss | Min-max Channel_constant | [5 empty] | SPITS9 (37) | A-6 |  |  | 0.852 | 0.852 | 0.852 | 0.852 | 0.852 | 0.852 | 0.852 | 0.852 | 0.852 | 0.852 | 0.852 | 0.852 | 0.852 | 0.852 | 0.852 | 0.852 | 0.852 | 0.852 | 0.852 | 0.852 | 0.852 | 0.852 | 0.852 | 0.852 | 0.852 | 0.852 | 0.852 | 0.852 | 0.852 | 0.852 | 0.852 | 0.852 | 0.852 | 0.852 | 0.852 | 0.852 | 0.852 | 0.852
Thukela Catchment
Thukela Catchment | Spioenkop Dam mainstream | 316 |  | DEM 1: Bergville, Emmaus | RSA | Urban Demand | Min-max Channel | [5 empty] | TM05A (83) | A-2 | 0.23 |  | 2.8318 | 3.0049 | 3.1886 | 3.3836 | 3.5904 | 3.8099 | 4.0428 | 4.29 | 4.2999 | 4.3098 | 4.3188 | 4.3277 | 4.3377 | 4.3477 | 4.3577 | 4.3678 | 4.3779 | 4.39 | 4.3988 | 4.4076 | 4.4164 | 4.4252 | 4.4341 | 4.4429 | 4.4518 | 4.4607 | 4.4697 | 4.4786 | 4.4876 | 4.4965 | 4.5055 | 4.5145 | 4.5236 | 4.5326 | 4.5417 | 4.5508 | 4.5599 | 4.569 | Assumed annual growth of 0.2%/annum |  | Vaal AOA Spreadsheet: WRPM CHANNELS
Thukela Catchment | Woodstock Dam | 307 |  | DEM 2: Rural | RSA | Urban Demand | Min-max Channel | [5 empty] | TM019 (79) | A-2 | 0.83 |  | 9.7167 | 10.0165 | 10.3256 | 10.6442 | 10.9726 | 11.3112 | 11.6602 | 12.02 | 12.0418 | 12.0637 | 12.0834 | 12.1031 | 12.1251 | 12.1471 | 12.1692 | 12.1913 | 12.2134 | 12.24 | 12.2645 | 12.289 | 12.3136 | 12.3382 | 12.3629 | 12.3876 | 12.4124 | 12.4372 | 12.4621 | 12.487 | 12.512 | 12.537 | 12.5621 | 12.5872 | 12.6124 | 12.6376 | 12.6629 | 12.6882 | 12.7136 | 12.739 | Assumed annual growth of 0.2%/annum |  | Vaal AOA Spreadsheet: WRPM CHANNELS
Thukela Catchment | Spioenkop Dam | 318 |  | DEM 3: Ladysmith (Part) - to be confirmed | RSA | Urban Demand | Min-max Channel | [5 empty] | TM05B (84) | A-2 | 0.001 |  | 0.001 | 0.001 | 0.001 | 0.016354 | 0.056133 | 0.19267 | 0.66134 | 2.27 | 2.5107 | 2.777 | 3.0407 | 3.3295 | 3.6826 | 4.0731 | 4.5051 | 4.9829 | 5.5114 | 6.22 | 6.8793 | 7.6085 | 8.415 | 9.307 | 10.2936 | 11.3847 | 12.5915 | 13.9262 | 15.4023 | 17.035 | 18.8407 | 20.8378 | 23.0466 | 25.4895 | 28.1914 | 31.1797 | 34.4848 | 38.1402 | 42.183 | 46.6544 | Assumed annual growth of 10.6%/annum |  | Vaal AOA Spreadsheet: WRPM CHANNELS
Thukela Catchment | Thukela mainstream | 888 |  | DEM 4: Ezhakeni, Pieters industry | RSA | Urban Demand | Min-max Channel | [5 empty] | TM109 (88) | A-2 | 6.23 |  | 32.445 | 34.0176 | 35.6665 | 37.3953 | 39.2079 | 41.1083 | 43.1009 | 45.19 | 46.6996 | 48.2597 | 49.7082 | 51.2002 | 52.9106 | 54.6782 | 56.5048 | 58.3924 | 60.343 | 62.77 | 64.8414 | 66.9812 | 69.1916 | 71.4749 | 73.8335 | 76.2701 | 78.787 | 81.3869 | 84.0727 | 86.8471 | 89.7131 | 92.6736 | 95.7318 | 98.891 | 102.1544 | 105.5255 | 109.0078 | 112.6051 | 116.321 | 120.1596 | Assumed annual growth of 3.3%/annum |  | Vaal AOA Spreadsheet: WRPM CHANNELS
Thukela Catchment | Thukela Tributaries | 336 |  | DEM 5: Driefontein, Peacetown | RSA | Urban Demand | Min-max Channel | [5 empty] | TM119 (89) | A-2 | 0.54 |  | 2.6292 | 2.6992 | 2.7711 | 2.8448 | 2.9205 | 2.9983 | 3.0781 | 3.16 | 3.2656 | 3.3748 | 3.4761 | 3.5805 | 3.7002 | 3.8238 | 3.9516 | 4.0837 | 4.2202 | 4.39 | 4.5349 | 4.6845 | 4.8391 | 4.9988 | 5.1638 | 5.3342 | 5.5102 | 5.692 | 5.8799 | 6.0739 | 6.2743 | 6.4814 | 6.6953 | 6.9162 | 7.1445 | 7.3802 | 7.6238 | 7.8754 | 8.1352 | 8.4037 | Assumed annual growth of 3.3%/annum |  | Vaal AOA Spreadsheet: WRPM CHANNELS
Thukela Catchment | Thukela Tributaries | 332 |  | DEM 6: Winterton, Loskop | RSA | Urban Demand | Min-max Channel | [5 empty] | TM08B(202) | A-2 | 0.54 |  | 10.8268 | 11.2579 | 11.7062 | 12.1723 | 12.657 | 13.161 | 13.6851 | 14.23 | 14.2617 | 14.2934 | 14.3221 | 14.3508 | 14.3827 | 14.4147 | 14.4468 | 14.479 | 14.5112 | 14.55 | 14.5791 | 14.6083 | 14.6375 | 14.6667 | 14.6961 | 14.7255 | 14.7549 | 14.7844 | 14.814 | 14.8436 | 14.8733 | 14.9031 | 14.9329 | 14.9627 | 14.9927 | 15.0226 | 15.0527 | 15.0828 | 15.113 | 15.1432 | Assumed annual growth of 0.2%/annum |  | Vaal AOA Spreadsheet: WRPM CHANNELS
Thukela Catchment | Thukela mainstream | 334 |  | DEM 7: Colenso, Nkanyezi | RSA | Urban Demand | Min-max Channel | [5 empty] | TM07B (85) | A-2 | 0.89 |  | 2.1767 | 2.2541 | 2.3343 | 2.4173 | 2.5033 | 2.5923 | 2.6845 | 2.78 | 2.8448 | 2.911 | 2.972 | 3.0343 | 3.105 | 3.1773 | 3.2513 | 3.3271 | 3.4046 | 3.5 | 3.5805 | 3.6629 | 3.7471 | 3.8333 | 3.9214 | 4.0116 | 4.1039 | 4.1983 | 4.2949 | 4.3936 | 4.4947 | 4.5981 | 4.7038 | 4.812 | 4.9227 | 5.0359 | 5.1517 | 5.2702 | 5.3914 | 5.5154 | Assumed annual growth of 2.3%/annum |  | Vaal AOA Spreadsheet: WRPM CHANNELS
Thukela Catchment | nosch | 372 |  | Dem 8 (dem proj to be confirmed) | RSA | Urban Demand | Min-max Channel | [5 empty] | TM30B (204) | A-2 | 0.505
Thukela Catchment | nosch | 374 |  | Dem 9: (demand proj to be confirmed | RSA | Urban Demand | Min-max Channel | [5 empty] | TM30B (204) | A-2 | 1.452
Thukela Catchment | nosch | 403 |  | DEM 10: Newcastle, Madedeni, Osizweni | RSA | Urban Demand | Min-max Channel | [5 empty] | TM259 (103) | A-2 | 22.69 |  | 39.534 | 40.082 | 40.63 | 41.47 | 42.31 | 43.15 | 43.99 | 44.83 | 45.672 | 46.514 | 47.356 | 48.198 | 49.04 | 50.112 | 51.184 | 52.256 | 53.328 | 54.4 | 55.4935 | 56.2635 | 56.0345 | 55.798 | 55.5537 | 55.3013 | 55.0404 | 54.7709 | 54.4924 | 54.2044 | 53.9067 | 53.599 | 53.2807 | 52.9516 | 52.6112 | 52.2591 | 51.8948 | 51.5178 | 51.1278 | 50.7242 |  |  | Vaal AOA Spreadsheet: ZAAIHOEK
Thukela Catchment | Thukela Tributaries | 392 |  | DEM 11a: Dundee, Glemcoe, Utrecht | RSA | Urban Demand | Min-max Channel | [5 empty] | TM279 (105) | A-2 | 5.26 |  | 9.7678 | 10.125 | 10.4953 | 10.8791 | 11.277 | 11.6894 | 12.1169 | 12.56 | 13.3618 | 14.2147 | 15.0288 | 15.8895 | 16.9038 | 17.9828 | 19.1308 | 20.3519 | 21.6511 | 23.32 | 24.8125 | 26.4005 | 28.0901 | 29.8879 | 31.8007 | 33.8359 | 36.0014 | 38.3055 | 40.7571 | 43.3655 | 46.1409 | 49.094 | 52.236 | 55.5791 | 59.1361 | 62.9209 | 66.9478 | 71.2324 | 75.7913 | 80.642 | Assumed annual growth of 6.4%/annum |  | Vaal AOA Spreadsheet: WRPM CHANNELS
Thukela Catchment | Thukela Tributaries | 1065 |  | DEM11b: | [8 empty] | TM28A (106) | A-2
Thukela Catchment | Thukela Tributaries | 390 |  | DEM 12: Rural | RSA | Urban Demand | Min-max Channel | [5 empty] | TM289_C (200) | A-2 | 2.83 |  | 14.4358 | 15.2771 | 16.1673 | 17.1095 | 18.1065 | 19.1617 | 20.2783 | 21.46 | 22.3784 | 23.336 | 24.2329 | 25.1643 | 26.2412 | 27.3642 | 28.5352 | 29.7564 | 31.0298 | 32.63 | 34.0331 | 35.4965 | 37.0229 | 38.6148 | 40.2753 | 42.0071 | 43.8134 | 45.6974 | 47.6624 | 49.7119 | 51.8495 | 54.079 | 56.4044 | 58.8298 | 61.3595 | 63.9979 | 66.7499 | 69.6201 | 72.6138 | 75.7362 | Assumed annual growth of 4.3%/annum |  | Vaal AOA Spreadsheet: WRPM CHANNELS
Thukela Catchment | Thukela mainstream | 379 |  | DEM 13: Mandini | RSA | Urban Demand | Min-max Channel | [5 empty] | TM30A (108) | A-2 | 9.85 |  | 14.4816 | 15.0859 | 15.7155 | 16.3713 | 17.0545 | 17.7662 | 18.5076 | 19.28 | 19.8072 | 20.3488 | 20.8488 | 21.3612 | 21.9453 | 22.5453 | 23.1618 | 23.7951 | 24.4457 | 25.25 | 25.9318 | 26.6319 | 27.351 | 28.0894 | 28.8479 | 29.6268 | 30.4267 | 31.2482 | 32.0919 | 32.9584 | 33.8483 | 34.7622 | 35.7007 | 36.6647 | 37.6546 | 38.6713 | 39.7154 | 40.7877 | 41.889 | 43.02 | Assumed annual growth of 2.7%/annum |  | Vaal AOA Spreadsheet: WRPM CHANNELS
Thukela Catchment | Thukela Tributaries | 355 |  | DEM 14: Klipriver | RSA | Urban Demand | Min-max Channel | [5 empty] | TM15B (93) | A-2 | 7.05 |  | 23.6448 | 24.7647 | 25.9376 | 27.1661 | 28.4527 | 29.8003 | 31.2117 | 32.69 | 33.8501 | 35.0513 | 36.1688 | 37.322 | 38.6465 | 40.0179 | 41.438 | 42.9086 | 44.4313 | 46.33 | 47.9515 | 49.6299 | 51.3669 | 53.1647 | 55.0255 | 56.9514 | 58.9447 | 61.0078 | 63.143 | 65.353 | 67.6404 | 70.0078 | 72.4581 | 74.9941 | 77.6189 | 80.3356 | 83.1473 | 86.0575 | 89.0695 | 92.1869 | Assumed annual growth of 3.5%/annum |  | Vaal AOA Spreadsheet: WRPM CHANNELS
Thukela Catchment | Thukela mainstream | 359 |  | DEM 15: Tugela Ferry | RSA | Urban Demand | Min-max Channel | [5 empty] | TM29A (98) | A-2 | 2.27 |  | 7.5563 | 7.8938 | 8.2464 | 8.6147 | 8.9995 | 9.4014 | 9.8213 | 10.26 | 10.6226 | 10.9979 | 11.3471 | 11.7074 | 12.1211 | 12.5494 | 12.9929 | 13.452 | 13.9273 | 14.52 | 15.0282 | 15.5542 | 16.0986 | 16.662 | 17.2452 | 17.8488 | 18.4735 | 19.1201 | 19.7893 | 20.4819 | 21.1988 | 21.9407 | 22.7086 | 23.5034 | 24.3261 | 25.1775 | 26.0587 | 26.9707 | 27.9147 | 28.8917 | Assumed annual growth of 3.5%/annum |  | Vaal AOA Spreadsheet: WRPM CHANNELS
Thukela Catchment | Wagendrift Dam | 348 |  | DEM 16: Estcourt | RSA | Urban Demand | Min-max Channel | [5 empty] | TM189 (96) | A-2 | 22.11 |  | 26.0357 | 26.415 | 26.7999 | 27.1904 | 27.5865 | 27.9885 | 28.3963 | 28.81 | 29.3921 | 29.986 | 30.5307 | 31.0854 | 31.7135 | 32.3543 | 33.008 | 33.6749 | 34.3553 | 35.19 | 35.8938 | 36.6117 | 37.3439 | 38.0908 | 38.8526 | 39.6297 | 40.4222 | 41.2307 | 42.0553 | 42.8964 | 43.7543 | 44.6294 | 45.522 | 46.4325 | 47.3611 | 48.3083 | 49.2745 | 50.26 | 51.2652 | 52.2905 | Assumed annual growth of 2.0%/annum |  | Vaal AOA Spreadsheet: WRPM CHANNELS
Thukela Catchment | Thukela Tributaries | 351 |  | DEM 17: Weenen, Noodkamp | RSA | Urban Demand | Min-max Channel | [5 empty] | TM16B (100) | A-2 | 1.48 |  | 2.1355 | 2.3179 | 2.5158 | 2.7307 | 2.9639 | 3.217 | 3.4918 | 3.79 | 3.865 | 3.9414 | 4.0115 | 4.0828 | 4.1636 | 4.246 | 4.3299 | 4.4156 | 4.5029 | 4.61 | 4.7022 | 4.7962 | 4.8922 | 4.99 | 5.0898 | 5.1916 | 5.2954 | 5.4013 | 5.5094 | 5.6196 | 5.732 | 5.8466 | 5.9635 | 6.0828 | 6.2045 | 6.3285 | 6.4551 | 6.5842 | 6.7159 | 6.8502 | Assumed annual growth of 2.0%/annum |  | Vaal AOA Spreadsheet: WRPM CHANNELS
Thukela Catchment | Wagendrift Dam tributary | 345 |  | DEM 18: Kwadamini, KwaMazel, Sobabili | RSA | Urban Demand | Min-max Channel | [5 empty] | TM189 (96) | A-2 | 2.66 |  | 3.2581 | 3.349 | 3.4424 | 3.5384 | 3.6371 | 3.7385 | 3.8428 | 3.95 | 4.0303 | 4.1121 | 4.1872 | 4.2637 | 4.3504 | 4.4387 | 4.5289 | 4.6209 | 4.7148 | 4.83 | 4.9266 | 5.0251 | 5.1256 | 5.2281 | 5.3327 | 5.4394 | 5.5482 | 5.6591 | 5.7723 | 5.8877 | 6.0055 | 6.1256 | 6.2481 | 6.3731 | 6.5005 | 6.6306 | 6.7632 | 6.8984 | 7.0364 | 7.1771 | Assumed annual growth of 2.0%/annum |  | Vaal AOA Spreadsheet: WRPM CHANNELS
Thukela Catchment | Zaaihoek dam tributary | 402 |  | DEM 19: Wakkerstroom,Esizamelani (Included in Zaaihoek SS) | RSA | Urban Demand | [6 empty] | TM269 (104) | A-2 | [42 empty] | Vaal AOA Spreadsheet: ZAAIHOEK
Thukela Catchment | Thukela Tributaries | 399 |  | DEM 20: Volksrust, Charlestown | RSA | Urban Demand | Min-max Channel | [5 empty] | TM319 (109) | A-2 | 1.04 |  | 1.648 | 1.724 | 1.8 | 1.902 | 2.004 | 2.106 | 2.208 | 2.31 | 2.41 | 2.51 | 2.61 | 2.71 | 2.81 | 2.948 | 3.086 | 3.224 | 3.362 | 3.5 | 3.6437 | 3.7932 | 3.9489 | 4.111 | 4.2798 | 4.4554 | 4.6383 | 4.8287 | 5.0269 | 5.2332 | 5.4481 | 5.6717 | 5.9045 | 6.1469 | 6.3992 | 6.6618 | 6.9353 | 7.2199 | 7.5163 | 7.8248 |  |  | Vaal AOA Spreadsheet: ZAAIHOEK
Thukela Catchment | Ntshingwayo Dam | 2015 |  | DEM 21: | [8 empty] | TM249 (102) | A-2
Thukela Catchment | Thukela Tributaries | 409 |  | DEM 22: Durnacol, Dannhauser | RSA | Urban Demand | Min-max Channel | [5 empty] | TM259 (103) | A-2 | 1.06 |  | 2.928 | 3.014 | 3.1 | 3.214 | 3.328 | 3.442 | 3.556 | 3.67 | 3.786 | 3.902 | 4.018 | 4.134 | 4.25 | 4.32 | 4.39 | 4.46 | 4.53 | 4.6 | 4.6711 | 4.7433 | 4.8166 | 4.891 | 4.9666 | 5.0433 | 5.1212 | 5.2004 | 5.2807 | 5.3623 | 5.4452 | 5.5293 | 5.6148 | 5.7015 | 5.7896 | 5.8791 | 5.97 | 6.0622 | 6.1559 | 6.251 |  |  | Vaal AOA Spreadsheet: ZAAIHOEK
Thukela Catchment | nosch | 385 |  | Transfer from Thukela to Mhlatuze - to be confirmed | RSA | Transfer | Min-max Channel | [5 empty] | TM30B (204) | A-2 | 37.87
Thukela Catchment | Mearns dam tributary | 374 |  | Mooi Return flow - to be confirmed | RSA | Urban Return Flow | Min-max Channel | [5 empty] | TM30B (204) | A-2 | 0.252
Thukela Catchment | Thukela mainstream | 81 |  | DEM 3: Ladysmith return flow | RSA | Urban Return Flow | Min-max Channel | [5 empty] | TM109 (88) | A-2 | -3.15 |  | -16.2531 | -16.9934 | -17.7675 | -18.5768 | -19.423 | -20.3078 | -21.2328 | -22.2 | -22.9217 | -23.6669 | -24.3583 | -25.0698 | -25.8848 | -26.7263 | -27.5952 | -28.4923 | -29.4186 | -30.57 | -31.5788 | -32.6209 | -33.6974 | -34.8094 | -35.9581 | -37.1447 | -38.3705 | -39.6367 | -40.9448 | -42.2959 | -43.6917 | -45.1335 | -46.6229 | -48.1615 | -49.7508 | -51.3926 | -53.0886 | -54.8405 | -56.6502 | -58.5197 | Assumed annual growth of 3.3%/annum |  | Vaal AOA Spreadsheet: WRPM CHANNELS
Thukela Catchment | Thukela Tributaries | 395 |  | DEM 10: Utrecht return flows | RSA | Urban Return Flow | Min-max Channel | [5 empty] | TM279 (105) | A-2 | -0.74 |  | -1.3625 | -1.4098 | -1.4587 | -1.5093 | -1.5617 | -1.6159 | -1.672 | -1.73 | -1.7753 | -1.8217 | -1.8646 | -1.9085 | -1.9584 | -2.0097 | -2.0623 | -2.1162 | -2.1716 | -2.24 | -2.2982 | -2.358 | -2.4193 | -2.4822 | -2.5467 | -2.613 | -2.6809 | -2.7506 | -2.8221 | -2.8955 | -2.9708 | -3.048 | -3.1273 | -3.2086 | -3.292 | -3.3776 | -3.4654 | -3.5555 | -3.6479 | -3.7428 | Assumed annual growth of 2.6%/annum |  | Vaal AOA Spreadsheet: WRPM CHANNELS
Thukela Catchment | Thukela Tributaries | 388 |  | DEM 11b: Dundee return flow | RSA | Urban Return Flow | Min-max Channel | [5 empty] | TM289B (199) | A-2 | -1.77 |  | -3.3595 | -3.5083 | -3.6637 | -3.8259 | -3.9953 | -4.1723 | -4.357 | -4.55 | -4.6674 | -4.7878 | -4.8988 | -5.0124 | -5.1418 | -5.2744 | -5.4105 | -5.5501 | -5.6933 | -5.87 | -6.0226 | -6.1792 | -6.3399 | -6.5047 | -6.6738 | -6.8473 | -7.0254 | -7.208 | -7.3954 | -7.5877 | -7.785 | -7.9874 | -8.1951 | -8.4082 | -8.6268 | -8.8511 | -9.0812 | -9.3173 | -9.5596 | -9.8081 | Assumed annual growth of 2.6%/annum |  | Vaal AOA Spreadsheet: WRPM CHANNELS
Thukela Catchment | Thukela Tributaries | 396 |  | DEM 20: Volksrust return flow | RSA | Urban Return Flow | Min-max Channel | [5 empty] | TM279 (105) | A-2 | -0.6 |  | -0.88992 | -0.93096 | -0.972 | -1.0271 | -1.0822 | -1.1372 | -1.1923 | -1.2474 | -1.3014 | -1.3554 | -1.4094 | -1.4634 | -1.5174 | -1.5919 | -1.6664 | -1.741 | -1.8155 | -1.89 | -1.9676 | -2.0483 | -2.1324 | -2.2199 | -2.3111 | -2.4059 | -2.5047 | -2.6075 | -2.7145 | -2.826 | -2.942 | -3.0627 | -3.1884 | -3.3193 | -3.4555 | -3.5974 | -3.745 | -3.8988 | -4.0588 | -4.2254 |  |  | Vaal AOA Spreadsheet: ZAAIHOEK
Thukela Catchment | Thukela Tributaries | 406 |  | DEM 21: Durnacol, Dannhauser return flow | RSA | Urban Return Flow | Min-max Channel | [5 empty] | TM259 (103) | A-2 | -0.61 |  | -1.5811 | -1.6276 | -1.674 | -1.7356 | -1.7971 | -1.8587 | -1.9202 | -1.9818 | -2.0444 | -2.1071 | -2.1697 | -2.2324 | -2.295 | -2.3328 | -2.3706 | -2.4084 | -2.4462 | -2.484 | -2.5224 | -2.5614 | -2.6009 | -2.6411 | -2.6819 | -2.7234 | -2.7655 | -2.8082 | -2.8516 | -2.8957 | -2.9404 | -2.9858 | -3.032 | -3.0788 | -3.1264 | -3.1747 | -3.2238 | -3.2736 | -3.3242 | -3.3755 |  |  | Vaal AOA Spreadsheet: ZAAIHOEK
Thukela Catchment | Thukela Tributaries | 364 |  | DEM 16: Estcourt return flow | RSA | Urban Return Flow | Min-max Channel | [5 empty] | TM139 (91) | A-2 | -8.07 |  | -10.4455 | -10.9368 | -11.4512 | -11.9899 | -12.5539 | -13.1444 | -13.7626 | -14.41 | -14.7127 | -15.0218 | -15.3055 | -15.5946 | -15.9222 | -16.2567 | -16.5982 | -16.9469 | -17.3029 | -17.74 | -18.1125 | -18.4929 | -18.8813 | -19.2778 | -19.6826 | -20.0959 | -20.5179 | -20.9488 | -21.3887 | -21.8379 | -22.2965 | -22.7647 | -23.2428 | -23.7309 | -24.2292 | -24.7381 | -25.2576 | -25.788 | -26.3295 | -26.8824 | Assumed annual growth of 2.1%/annum |  | Vaal AOA Spreadsheet: WRPM CHANNELS
Thukela Catchment | Thukela Tributaries | 885 |  | DEM 22: Newcastle return flow | RSA | Urban Return Flow | Min-max Channel | [5 empty] | TM279 (105) | A-2 | -15.82 |  | -22.8111 | -23.1273 | -23.1591 | -23.2232 | -22.8474 | -22.6537 | -22.4349 | -22.8633 | -22.836 | -23.257 | -23.678 | -24.099 | -24.52 | -25.056 | -25.592 | -26.128 | -26.664 | -27.2 | -27.7468 | -28.3045 | -28.8735 | -29.4539 | -30.046 | -30.65 | -31.2661 | -31.8946 | -32.5358 | -33.1898 | -33.857 | -34.5376 | -35.2319 | -35.9401 | -36.6626 | -37.3996 | -38.1514 | -38.9183 | -39.7006 | -40.4987 |  |  | Vaal AOA Spreadsheet: ZAAIHOEK
Thukela Catchment | Thukela mainstream | 1187 |  | DEM 4: Return Flow | [8 empty] | TM109 (88) | A-2
Thukela Catchment | Thukela mainstream | 1179 |  | DEM 7: Return Flow | [8 empty] | TM109 (88) | A-2
Thukela Catchment | Thukela mainstream | 2006 |  | DEM 13: Mandini Return Flows | [8 empty] | TM30B (204) | A-2
Thukela Catchment | Thukela Tributaries | 1112 |  | DEM 14: Klipriver Return Flows | [8 empty] | TM16C (94) | A-2
Thukela Catchment | Thukela mainstream | 2026 |  | DEM 15: Tugela Ferry Return Flow | [8 empty] | TM29A (98) | A-2
Thukela Catchment | Zaaihoek dam Return flow | 2025 |  | DEM 19: Wakkerstroom,Esizamelani | [8 empty] | TM269 (104) | A-2
Fish | Neckartal Dam | new |  | planned Neckartal Dam – Irrigation (max 5000 ha/20.000 Mm³/a), starting 2017 at 3000ha | Namibia | Irrigation Demand | Irrigation Block | [6 empty] | A-11 - not yet | 0 | [5 empty] | 60 | 65.7143 | 71.4286 | 77.1429 | 82.8571 | 88.5714 | 94.2857 | 100 | 100 | 100 | 100 | 100 | 100 | 100 | 100 | 100 | 100 | 100 | 100 | 100 | 100 | 100 | 100 | 100 | 100 | 100 | 100 | 100 | 100 | 100 | 100 | 100 | 100 | 100 |  |  | assumed start in 2017 with 3000*20000/1000000= 60mill m3/a reaching 5000*22000/1000000=100,000mill m3/a
Fish | Neckartal Dam | new |  | planned Neckartal Dam – irrigation returns (10%) | Namibia | Irrigation Return Flow | Irrigation Block | [6 empty] | A-11 - not yet | 0 | [5 empty] | -6 | -6.5714 | -7.1429 | -7.7143 | -8.2857 | -8.8571 | -9.4286 | -10 | -10 | -10 | -10 | -10 | -10 | -10 | -10 | -10 | -10 | -10 | -10 | -10 | -10 | -10 | -10 | -10 | -10 | -10 | -10 | -10 | -10 | -10 | -10 | -10 | -10 | -10 |  |  | assumed 10%
Fish | Namibia Fish River | new |  | Fish river losses | Namibia | Loss | [7 empty] | A-11 - not yet | 224 | 224 | 224 | 224 | 224 | 224 | 224 | 224 | 224 | 224 | 224 | 224 | 224 | 224 | 224 | 224 | 224 | 224 | 224 | 224 | 224 | 224 | 224 | 224 | 224 | 224 | 224 | 224 | 224 | 224
Fish | Namibia Fish River | new |  | planned Neckartal Dam – loss (dummy for expected losses to come) – no information yet | Namibia | Loss | Loss Channel | [6 empty] | A-11 - not yet
Fish | Neckartal Dam | new |  | planned Neckartal Dam – new Urban (dummy for expected developing settlement) – no information yet | Namibia | Urban Demand | [7 empty] | A-11 - not yet
Molopo | Molopo | new |  | Botswana total demand | Botswana | Urban Demand | [8 empty] | 0.54 | 0.54 | 0.54 | 0.54 | 0.54 | 0.54 | 0.54 | 0.54 | 0.54 | 0.54 | 0.54 | 0.54 | 0.54 | 0.54 | 0.54 | 0.54 | 0.54 | 0.54 | 0.54 | 0.54 | 0.54 | 0.54 | 0.54 | 0.54 | 0.54 | 0.54 | 0.54 | 0.54 | 0.54 | 0.54 | [10 empty] | 0.0088 | 100% | Based on "National Water Master Plan Review", Vol 6, Table 3-9. The part of Botswana which is in the Orange-Senqu is the Kgalagadi South and the demand reported here is the total demand for Kgalagadi South.
Nossob | Otjivero Dam | new |  | Otjivero Dam | Namibia | Urban Demand | [6 empty] | White Nossob | A-11 - not yet |  | 0.9 | 0.9 | 0.9 | 0.9 | 0.9 | 0.9 | 0.9 | 0.9 | 0.9 | 0.9 | 0.9 | 0.9 | 0.9 | 0.9 | 0.9 | 0.9 | 0.9 | 0.9 | 0.9 | 0.9 | 0.9 | 0.9 | 0.9 | 0.9 | 0.9 | 0.9 | 0.9 | 0.9 | 0.9 | 0.9 | 0.9 | 0.9 | 0.9 | 0.9 | 0.9 | 0.9 | 0.9 | 0.9 | 0.9 |  |  | based on water sales figures
Nossob | Viljoen Dam | new |  | Viljoen Dam | Namibia | Urban Demand | [6 empty] | Black Nossob | A-11 - not yet |  | 0.1 | 0.1 | 0.1 | 0.1 | 0.1 | 0.1 | 0.1 | 0.1 | 0.1 | 0.1 | 0.1 | 0.1 | 0.1 | 0.1 | 0.1 | 0.1 | 0.1 | 0.1 | 0.1 | 0.1 | 0.1 | 0.1 | 0.1 | 0.1 | 0.1 | 0.1 | 0.1 | 0.1 | 0.1 | 0.1 | 0.1 | 0.1 | 0.1 | 0.1 | 0.1 | 0.1 | 0.1 | 0.1 | 0.1 |  |  | based on water sales figures
Lower Orange Main Stem | ORP | new |  | Oranjemund Mining | Namibia | Mining Demand | [7 empty] | A-11 - not yet |  | 2012: 6.5; 2013: 6.5; 2014: 6.5; 2015: 6.5; 2016: 6.5; 2017: 6.5; 2018: 6.5; 2019: 6.5; 2020: 6.5
Fish | Namibia Fish River | new |  | Environmental flow requirement | Namibia | EFR | [7 empty] | A-11 - not yet |  | 2012: 40% of mean annual runoff |  |  | obtained from environmental flow requirements study conducted under the current project: Transboundary Water Management in SADC : Integrated Water Resources Management Plan for the Orange-Senqu River Basin: Testing flow regimes for scenario design, Doc ref: ORASECOM-IWRM-Plan-TF-Rep
[17 empty] | 9786.2601 | 9822.7759 | 9901.2606 | 9949.6529 | 10072.7484 | 10149.0196 | 10242.4209 | 10335.1157 | 10412.7632 | 10596.114 | 10680.1041 | 10760.5133 | 10802.2504 | 10866.3721 | 10925.8922 | 10988.5441 | 11054.1999 | 11130.9585 | 11191.219 | 11259.7389 | 11331.3407 | 11403.4862 | 11477.3615 | 11553.201 | 11626.8731 | 11698.2097 | 11766.596 | 11719.2668 | 6648.9526 | 5445.1318 | 5493.5097 | 5543.0646 | 5593.8518 | 5645.4839 | 5698.4708 | 5752.8806 | 5808.7867 | 5866.2679
Note on C454: User: is not existant but a model remnant - leave in with 0 demand
Note on C481: User: is not existant but a model remnant - leave in with 0 demand
Note on E93: Hester Scheepers: Ficksburg Town Area is serviced by 5.4 Ml/day Waste Water Treatment Works which is situated on the bank of the Caledon River and its treatment process is based on the Activated sludge methods. The treated effluent is discharge into the Caledon River downstream of the wastewater treatment works. The capacity of works is also under pressure similar to the situation at the water purification works. Since above return flow estimates = 85% of demand which is unlikely, assume 50% return flow
Note on E94: Hester Scheepers: Sewage from the Ladybrand town area gravitates to the bio-filter plant. After treatment it is used for irrigation. The capacity of the plant is 1.2 Ml/d. The plant is in poor condition and according to the Mantsopa WSDP the plant requires upgrading and an increased treatment capacity
Note on E134: Hester Scheepers: Sewage from the Jamestown town area gravitates to conservancy tanks which are emptied using Honey Suckers. The sewerage is then transported to the treatment plant which consists of oxidation ponds. After treatment it is disposed of using evaporation ponds.
Note on E135: Hester Scheepers: Sewage from the Rhodes town area is disposed of in septic tanks.
Note on E138: Hester Scheepers: Sewage from the Barkly East town area gravitates to one pump station and is then pumped to two plants which consist of oxidation ponds. After treatment it is used for irrigation and is sometimes disposed of in the river. The capacity of the oxidation ponds is 1.328 Ml/d. The plant is in fair condition and does not require replacement or an upgrade within the next 10 years. The Ukhahlamba WSDP estimates a wastewater production growth rate of 1% between the years 2008 and 2018, with a 2008 estimated sewer flow of 0.981 Ml/d. Since above return flow estimates = 100% of demand which is unlikely, assume 50% return flow (ignore 1% growth)
Note on E146: Hester Scheepers: Sewage from the Lady Grey town area gravitates to two treatment plants which consist of oxidation ponds. After treatment it is used for irrigation. The capacity of the oxidation ponds is 1.84 Ml/d. The plant is in good condition and does not require replacement or an upgrade within the next 10 years. The Ukhahlamba WSDP estimates a wastewater production growth rate of 1% between the years 2008 and 2018, with a 2008 estimated sewer flow of 0.627 Ml/d. Since above return flow estimates = 100% of demand which is unlikely, assume 50% return flow (ignore 1% growth)
Note on E149: Hester Scheepers: Sewage from the Aliwal North town area gravitates to three pump stations and is then pumped to two treatment plants. The newer one is an activated sludge plant. After treatment it is disposed of in the Orange River. The capacity of the activated sludge plant is 3 Ml/d, and the old plant is 2.5 Ml/d. Both plants are in good condition and do not require replacement or an upgrade within the next 10 years. The Ukhahlamba WSDP estimates a wastewater production growth rate of 1% between the years 2008 and 2018, with a 2008 estimated sewer flow of 2.834 Ml/d. Since above return flow estimates = 70% of demand which is unlikely, assume 50% return flow (ignore 1% growth)
Note on E163: Hester Scheepers: Sewage from the Burgersdorp town area gravitates to six pump stations and is then pumped to the activated sludge plant. After treatment it is used for irrigation. The capacity of the activated sludge plant is 2.5 ml/d. The plant is in good condition and does not require replacement or an upgrade within the next 10 years. The Ukhahlamba WSDP estimates a wastewater production growth rate of 1% between the years 2008 and 2018, with a 2008 estimated sewer flow of 1.686 Ml/d. Since above return flow estimates = 100% of demand which is unlikely, assume 50% return flow (ignore 1% growth)
Note on E207: Hester Scheepers: Sewage from the Ventersdorp town area gravitates to one pump station and pumped to an activated sludge plant. After treatment it is returned to Gariep Dam, however it evaporates before reaching the dam. Sewage from the Oviston town area gravitates to two pump stations and is pumped to an activated sludge plant. After treatment it is disposed of using evaporation ponds.
Note on E216: Hester Scheepers: Waste water treatment in Hopetown is by means of oxidation ponds. No effluent is currently being discharged from the WWTW. The hydraulic capacity and the condition of the WWTW were not obtained.
Note on E247: Hester Scheepers: Demand with most probable WC/WDM
Note on E279: Hester Scheepers: The Koffiefontein WWTW is an activated sludge facility, with a design capacity of 1.72 Ml/d(0.63 million m3/a).23 The entire area’s sewerage effluent is disposed and purified to CSIR standards. The effluent discharges into the Golf Course Dam, from which the water is used for irrigation purposes.
Note on E281: Hester Scheepers: The upgrading of pumps and of the capacity of the sewerage pipe lines, as well as the upgrading of old pipes, water and sewer has been identified as a priority for the Jacobsdal Town Area. The facility consists of oxidation ponds, which overflows into irrigation canals. The capacity of the facility is not known.
Note on E294: Hester Scheepers: The Luckhoff WWTW is an oxidation pond facility. The capacity of the facility is indicated as 1.72 Ml/d or 0.63 million m3/a (as per questionnaire) but seems very high in comparison with the demand. The WWTW is generally regarded to be in a very poor physical state. The effluent discharges into the veld.
Note on E295: Hester Scheepers: The Oppermansgronde WWTW consists of oxidation ponds, which overflows into a veld area. The capacity of the facility is not known.
Note on E395: Hester Scheepers: Waste water treatment for Prieska is by means of a combination of oxidation ponds and biological filters. The capacity of the WWTW is 2.2 Mℓ/day and capacity utilisation currently stands at 50%. The ponds were upgraded during 2008 and their condition is very good. No effluent is discharged from the plant.
Note on E406: Hester Scheepers: Concentrating Solar Power (CSP) Plant at Solar Park near Upington. Solar Water Consumption based on IRP 2010 Moderate – Policy Adjusted Energy Forecast (Wet Cooling, CSP Dry + PV M). Projections where also given for Dry Cooling water Requirements. Other Solar Power Projects: SolAfrica is proposing the construction of a 75 MW CSP Plant on the Farm Bokpoort situated in the !Kheis Local Municipality of the Northern Cape Province. The farm covers a total area of 6 700 hectares and borders the Orange River to the south-west. It is expected to extract a volume of 2 336.0 m³ per day (0.85 million m3/annum) from the Orange River for the project. DWA Upington Regional Office indicated uses not yet registered on WARMS: - 600 000 m3 is for D&I use near Pofadder for Solar energy from the river. - 300 000 m3 is for D&I use between Upington and Keimoes for Solar energy from the river. - 20 400 m3 is from boreholes for solar energy.
Note on E408: Hester Scheepers: There is currently no effluent being discharged from the WWTW
Note on E409: Hester Scheepers: There is no WWTW in the Grootdrink Town Area. In Grootdrink, the sewage from septic tanks is disposed of onto a dry riverbed. This has a risk of sewage being drained into and polluting the Orange River.
Note on E411: Hester Scheepers: The sewage treatment works currently operate at ± 82%. The design capacity is 16 Mℓ/d, with a current outflow of 12.5 Mℓ/d into the Orange River.
Note on E419: Hester Scheepers: Keimoes uses full water borne sewage, UDS, and septic tanks for its sanitation and its waste water is treated by oxidation ponds whose effluent is discharged on to a woodlot. The capacity of the WWTW was not obtained. The other settlements in the cluster use septic tanks, UDS, VIP and conservancy tanks.
Note on E420: Hester Scheepers: The Augrabies cluster makes use of dry sanitation and there is no WWTW
Note on E421: Hester Scheepers: There is no WWTW in the Riemvasmaak Cluster. Sanitation provision is in the form of UDS and VIP toilets.
Note on E431: Hester Scheepers: Not yet registered on WARMS database
Note on E433: Hester Scheepers: Currently no effluent is being discharged from the ponds.
Note on E434: Hester Scheepers: Treatment of sewage from the water borne system is by means of oxidation ponds, with effluent from the ponds being discharged directly onto open land.
Note on E435: Hester Scheepers: Sewage treatment is by means of oxidation ponds which are reported to in good condition. Effluent from the WWTW is used for irrigating a golf course.
Note on E440: Hester Scheepers: Almost all of the settlements in the Concordia–Springbok Cluster are served by oxidation ponds, except for Nababeep and Carolusberg. Springbok is served by two sets of oxidation ponds. Nababeep, which is treated as a suburb of Springbok, has a biological filtration plant in operation. This plant discharges effluent into a disused mine. Carolusberg has a package WWTW which discharges effluent to maturation ponds and the effluent is used for irrigation.
Note on E441: Hester Scheepers: Kleinsee’s WWTW is a modified Orbal type Activated Sludge plant. The capacity of this plant is 1.2 Mℓ/d. Effluent from the plant is discharged to maturation ponds and then used for irrigating a golf course, sports fields and public parks.
Note on E467: Hester Scheepers: Waste water treatment in Port Nolloth is by means of oxidation ponds. The WWTW whose capacity was not obtained is reported to be in a moderate condition. Effluent from the ponds is discharged on to a vlei about 3 km east of Port Nolloth.
Note on G9: User: The LHDA, operating the system in Lesotho, has advised to change the EFR at Mohale to 68 Mm3/a. This is proposed to LHWC for review.
Note on P178: Hester Scheepers: In AOA spreadsheet, base demand = 195, but in F01, base demand = 180
Note on P397: User: orig value was 10.7%
Note on P400: User: orig value was 19.2%
Note on P414: User: orig value was 19.2%
Note on P417: User: orig value was 21.7%
Note on P425: User: orig value was 19.5%
Note on Q9: Manie Mare: This is the average EWR flow over the historic analysis period. This value in fact differ from year to dpending on the total natural inflow for that year.
Note on Q12: Manie Mare: This is the average EWR flow over the historic analysis period. This value in fact differ from year to dpending on the total natural inflow for that year.
Note on Q279: Hester Scheepers: Demand information received from Water User Association. Used by CS in Stand Alone Dams Project
Note on Q280: Hester Scheepers: Demand information received from Water User Association. Used by CS in Stand Alone Dams Project
Note on Q281: Hester Scheepers: Demand information received from Water User Association. Used by CS in Stand Alone Dams Project
Note on Q282: Hester Scheepers: Demand information received from Water User Association. Used by CS in Stand Alone Dams Project
Note on Q283: Hester Scheepers: Demand information received from Water User Association. Used by CS in Stand Alone Dams Project
Note on Q397: User: orig value was 10.7%
Note on Q400: User: orig value was 19.2%
Note on Q414: User: orig value was 19.2%
Note on Q417: User: orig value was 21.7%
Note on Q425: User: orig value was 19.5%
Note on R397: User: orig value was 10.7%
Note on R400: User: orig value was 19.2%
Note on R414: User: orig value was 19.2%
Note on R417: User: orig value was 21.7%
Note on R425: User: orig value was 19.5%
Note on V397: User: orig value was 10.7%
Note on V400: User: orig value was 19.2%
Note on V414: User: orig value was 19.2%
Note on V417: User: orig value was 21.7%
Note on V425: User: orig value was 19.5%
Note on W397: User: orig value was 10.7%
Note on W400: User: orig value was 19.2%
Note on W414: User: orig value was 19.2%
Note on W417: User: orig value was 21.7%
Note on W425: User: orig value was 19.5%
Note on X397: User: orig value was 10.7%
Note on X400: User: orig value was 19.2%
Note on X414: User: orig value was 19.2%
Note on X417: User: orig value was 21.7%
Note on X425: User: orig value was 19.5%
Note on Y397: User: orig value was 10.7%
Note on Y400: User: orig value was 19.2%
Note on Y414: User: orig value was 19.2%
Note on Y417: User: orig value was 21.7%
Note on Y425: User: orig value was 19.5%
Note on Z397: User: orig value was 10.7%
Note on Z400: User: orig value was 19.2%
Note on Z414: User: orig value was 19.2%
Note on Z417: User: orig value was 21.7%
Note on Z425: User: orig value was 19.5%
Note on AA397: User: orig value was 10.7%
Note on AA400: User: orig value was 19.2%
Note on AA414: User: orig value was 19.2%
Note on AA417: User: orig value was 21.7%
Note on AA425: User: orig value was 19.5%
Note on AB397: User: orig value was 10.7%
Note on AB400: User: orig value was 19.2%
Note on AB414: User: orig value was 19.2%
Note on AB417: User: orig value was 21.7%
Note on AB425: User: orig value was 19.5%
Note on AC397: User: orig value was 10.7%
Note on AC400: User: orig value was 19.2%
Note on AC414: User: orig value was 19.2%
Note on AC417: User: orig value was 21.7%
Note on AC425: User: orig value was 19.5%
Note on AD397: User: orig value was 10.7%
Note on AD400: User: orig value was 19.2%
Note on AD414: User: orig value was 19.2%
Note on AD417: User: orig value was 21.7%
Note on AD425: User: orig value was 19.5%
Note on AE397: User: orig value was 10.7%
Note on AE400: User: orig value was 19.2%
Note on AE414: User: orig value was 19.2%
Note on AE417: User: orig value was 21.7%
Note on AE425: User: orig value was 19.5%
Note on AF397: User: orig value was 10.7%
Note on AF400: User: orig value was 19.2%
Note on AF414: User: orig value was 19.2%
Note on AF417: User: orig value was 21.7%
Note on AF425: User: orig value was 19.5%
Note on AG397: User: orig value was 10.7%
Note on AG400: User: orig value was 19.2%
Note on AG414: User: orig value was 19.2%
Note on AG417: User: orig value was 21.7%
Note on AG425: User: orig value was 19.5%
Note on AH397: User: orig value was 10.7%
Note on AH400: User: orig value was 19.2%
Note on AH414: User: orig value was 19.2%
Note on AH417: User: orig value was 21.7%
Note on AH425: User: orig value was 19.5%
Note on AI397: User: orig value was 10.7%
Note on AI400: User: orig value was 19.2%
Note on AI414: User: orig value was 19.2%
Note on AI417: User: orig value was 21.7%
Note on AI425: User: orig value was 19.5%
Note on AJ397: User: orig value was 10.7%
Note on AJ400: User: orig value was 19.2%
Note on AJ414: User: orig value was 19.2%
Note on AJ417: User: orig value was 21.7%
Note on AJ425: User: orig value was 19.5%
Note on AK397: User: orig value was 10.7%
Note on AK400: User: orig value was 19.2%
Note on AK414: User: orig value was 19.2%
Note on AK417: User: orig value was 21.7%
Note on AK425: User: orig value was 19.5%
Note on AL397: User: orig value was 10.7%
Note on AL400: User: orig value was 19.2%
Note on AL414: User: orig value was 19.2%
Note on AL417: User: orig value was 21.7%
Note on AL425: User: orig value was 19.5%
Note on AM397: User: orig value was 10.7%
Note on AM400: User: orig value was 19.2%
Note on AM414: User: orig value was 19.2%
Note on AM417: User: orig value was 21.7%
Note on AM425: User: orig value was 19.5%
Note on AN397: User: orig value was 10.7%
Note on AN400: User: orig value was 19.2%
Note on AN414: User: orig value was 19.2%
Note on AN417: User: orig value was 21.7%
Note on AN425: User: orig value was 19.5%
Note on AO397: User: orig value was 10.7%
Note on AO400: User: orig value was 19.2%
Note on AO414: User: orig value was 19.2%
Note on AO417: User: orig value was 21.7%
Note on AO425: User: orig value was 19.5%
Note on AP397: User: orig value was 10.7%
Note on AP400: User: orig value was 19.2%
Note on AP414: User: orig value was 19.2%
Note on AP417: User: orig value was 21.7%
Note on AP425: User: orig value was 19.5%
Note on AQ397: User: orig value was 10.7%
Note on AQ400: User: orig value was 19.2%
Note on AQ414: User: orig value was 19.2%
Note on AQ417: User: orig value was 21.7%
Note on AQ425: User: orig value was 19.5%
Note on AR397: User: orig value was 10.7%
Note on AR400: User: orig value was 19.2%
Note on AR414: User: orig value was 19.2%
Note on AR417: User: orig value was 21.7%
Note on AR425: User: orig value was 19.5%
Note on AS10: This will eventually increase to a maximum of 1251million m3/a as the demand from the Vaal System increases. The increase given in this table is based on the expected increase in the Vaal Demand. The operating rule that will finally dictate the transfer volume still need the be agreed on between Lesotho and the RSA Manie Mare:
Note on AS397: User: orig value was 10.7%
Note on AS400: User: orig value was 19.2%
Note on AS414: User: orig value was 19.2%
Note on AS417: User: orig value was 21.7%
Note on AS425: User: orig value was 19.5%
Note on AT10: Manie Mare: This is the expected maximum transfer volume based on RSA calculations but can be increased to 1 280 million m3/a when Nominal Annual Yield as used by Lesotho is used as the basis of the calulation
Note on BD279: Hester Scheepers: Applied growth between 2008 and 2030 as given in All Towns Study.
Note on BD280: Hester Scheepers: Applied growth between 2008 and 2030 as given in All Towns Study.
Note on BD281: Hester Scheepers: Applied growth between 2008 and 2030 as given in All Towns Study.
Note on BD282: Hester Scheepers: Applied growth between 2008 and 2030 as given in All Towns Study.
Note on BD283: Hester Scheepers: Applied growth between 2008 and 2030 as given in All Towns Study.
Note on BE52: Hester Scheepers: The portion of the total water requirements supplied from both boreholes and the water treatment works (main sources) is not known. The treatment works has capacity of 0.72Ml/d (0.26 mill m3/a)
Note on BE53: Hester Scheepers: The location and information of boreholes was not obtained.
Note on BE119: Hester Scheepers: Van Stadensrus Town area has up until recently, completely relied on water provided from 3 boreholes within the urban area. Planning was undertaken in the year 2000 to investigate the possibility of utilizing the Van Stadensrus Dam to supplement the water supply from boreholes. A pre-package plant was constructed shortly thereafter, commissioned and is currently in operation. There is a registered groundwater abstraction volume of 0.108 million m3/annum, dated 1930. The portion of the towns water supplied from the Van Stadensrus Dam and directly from the boreholes is unknown.
Note on BE120: Hester Scheepers: Information on the existing borehole yields was not available. The borehole yields were therefore assumed to be the difference between the Kalkoenkrans Dam yield and the 2008 actual water use volume.
Note on BE121: Hester Scheepers: Information on the existing borehole yields was not available. The borehole yields were therefore assumed to be the difference between the Smithfield Dam yield and the 2008 actual water use volume.
Note on BE133: Hester Scheepers: There are 14 boreholes in and around Dordrecht, which are currently not utilised. The safe yield of the boreholes is estimated to be 1 883 m³/d (0.687 million m3/a). However, since these are currently not utilized, the volume is not added to the currently available water resources.
Note on BE134: Hester Scheepers: In addition to the surface water sources, eight boreholes yielding 0.41 Ml/d are used to supply the Jamestown Town area.
Note on BE136: Hester Scheepers: In addition to the surface water sources, seven boreholes with an unknown yield are used to supply the Barkly East Town area.
Note on BE143: Hester Scheepers: Information on the existing borehole yields was not available. The borehole yields were therefore assumed to be the difference between the Kloof and Montaqu Dams yield and the 2008 actual water use volume.
Note on BE144: Hester Scheepers: Borehole yield used as given in the Water Balance of Strategy. Equivalent to 0.759 Ml/day (which is yield of old boreholes, not including yield of new boreholes = additional 0.7 Ml/day potential)
Note on BE161: Hester Scheepers: There is no information on the municipal borehole and its yield.
Note on BE162: Hester Scheepers: Supplementary to the surface water sources boreholes yielding 0.41 Ml/d are used to supply the Burgersdorp Town Area. No detailed borehole information was available.
Note on BE168: Hester Scheepers: There is limited literature providing further evidence of groundwater supplies in the immediate Cradock area. Prior to any further groundwater development detailed hydrogeological investigation is recommended.
Note on BE169: Hester Scheepers: As no groundwater is being used for drinking water supply, there is little information about the hydrogeology of this area.
Note on BE170: Hester Scheepers: Groundwater use in future is possible
Note on BE171: Hester Scheepers: If groundwater use is considered for future drinking water supply, the alluvial deposits of the Sunday’s River are a potential target to drill new boreholes.
Note on BE172: Hester Scheepers: As groundwater use already seems to be of significant magnitude it is not possible to assess the possibility of using groundwater as a source for the drinking water supply without more information on current abstraction rates etc.
Note on BE173: Hester Scheepers: Potential for incremental groundwater development, if required.
Note on BE174: Hester Scheepers: Water Requirement Projections include: Bestershoek Dam with a current abstraction of 0.22 million m3/a. Groundwater resources with a combined abstraction volume of 0.28 mill. Spring with an abstraction of 0.016 million m3/a.
Note on BE175: Hester Scheepers: Includes: Surface water source Andrew Turpin Dam, with a yield of 0.27 million m³/a. Boreholes with a yield of 0.126 million m3/a
Note on BE208: Hester Scheepers: Norvalspont/Masizakhe Borehole is only used as a backup when problems occur at the purification works. Yield information on the borehole was not obtained.
Note on BE209: Hester Scheepers: Colesberg’s second water source is groundwater obtained from 11 boreholes with a yield capacity over 8 hours (SRK, April 2004) pumping per day of 0.697 Ml/day (0.255 million m3/a).
Note on BE211: Hester Scheepers: Trompsburg Town Area makes use of groundwater resources. The borehole (indicated in the WSDP) in use is being operated by Bloem Water. No information is available regarding pumping capacity or borehole yield. Details of the boreholes are not available. The main water resource of Trompsburg Town Area is groundwater, which is conveyed via a pipeline. However, this pipeline also connects the town to the Gariep Dam. Whether the town receives surface water resource via this pipeline is uncertain. The capacity of the pipe is estimated at 0.95 Ml/d or 0.347 million m3/a. The figure of 0.168 million m3/a includes both surface water and groundwater.
Note on BE212: Hester Scheepers: Springfontein Town Area makes use of groundwater resources. The borehole (indicated in the WSDP) in use is being operated by Bloem Water. No information is available regarding pumping capacity or borehole yield. Details of the boreholes are not available. The main water resource of Springfontein Town Area is groundwater, which is conveyed via a pipeline. However, this pipeline also connects the town to the Gariep Dam. Whether the town receives surface water resource via this pipeline is uncertain. The capacity of the pipe is unknown. The figure of 0.164 million m3/a includes both surface water and groundwater.
Note on BE214: Hester Scheepers: Groundwater abstraction with the registered volume of 0.102 million m3/annum, dated 1948. Registration Number: 23008816. Philippolis Town Area is dependant on groundwater as its main resource. A number of boreholes are in use and are being operated by Bloem Water. The actual yields of the boreholes are not being monitored.
Note on BE218: Hester Scheepers: The capacity of the boreholes is indicated as 0.527 Ml/day (0.19 million m3/a) in the Feasibility Study Report of Bulk water supply and as 0.155 Ml/day (0.057 million m3/a) in the Renosterberg Municipality – IDP9)

## Readme
Disclaimer
Data contained in this database is based on various sources of partly conflicting nature, on engineering judgement and on best practice approaches.
Considering the data challenges, the database is setup to provide an overall plausible representation of demands in the Orange-Senqu River basin.
Due to normal demand fluctuations and the projected nature of the data, actual demands will in most cases differ from the projected figures to a certain degree.
The database should be handled as a living document which should be periodically updated based on newest developments and respective changes in demands.
Header description
The database includes general cells and Water Resources Planning Model (WRPM) specific cells
SUB-SYSTEM | The river sub system from where the demand is satisfied
Resource | Actual waterbody the water is abstracted from
WRPM CHANNEL NO. | Model related top level reference number used in the Water Resources Planning Model (Sum of base level demands where applicable)
Channel Sub- components | Model repated base level reference number used in Water Resources Planning Model
DESCRIPTION | Description of demand
RECIPIENT COUNTRY | The country where the demand is received (especially important for transfers or along the lower Orange main stem
DEMAND TYPE | Type of demand
WRPM TYPE | Model (WRPM) specific type
SPECIFIED DEMAND FILE NAMES | Model (WRPM) related filename
TCTA SUMMARY CODE | Model (WRPM) related code
VAAL SUMMARY CODE | Model (WRPM)
WRYM CHANNEL NO. | Model (WRPM)
WRYM TYPE | Model (WRPM)
CATCHMENT | Basin schematic reference (catchment number)
FIGURE NO. | Basin schematic reference (sheet/figure number)
WRPM Base Demand | Model (WRPM) specific base demand for calculation purposes
2012 | Projected annual demand for respective year
2013 | Projected annual demand for respective year
2014 | Projected annual demand for respective year
..... | .....
2050 | Projected annual demand for respective year
Extrap. Step Val. | Model (WRPM) related factor for data extrapolation
Ground water contribution | Where information is available groundwater contribution has been named (this parameter is hardly available)
Source | Source where data was obtained
The database can be searched using different selection criteria using the header tab filter function through which various search criteria can be combined
(when performing calculations care must be taken as the database contains duplications through the listing of "channel" and sub-channel" values in the same column)